## Worksheet
ProLite XUB2792QSU-B1
DISPLAY CHARACTERISTICS
Design | ultra slim
Diagonal | 27", 68.5cm
Panel | IPS LED, matte finish
Native resolution | 2560 x 1440 @70Hz (DisplayPort, 3.7 megapixel WQHD)
Aspect ratio | 16:9
Panel brightness | 350 cd/m²
Static contrast | 1000:1
Advanced contrast | 80M:1
Response time (GTG) | 5ms
Viewing zone | horizontal/vertical: 178°/178°, right/left: 89°/89°, up/down: 89°/89°
Colour support | 1.07B 10bit (8bit + Hi-FRC) (sRGB: 100%, NTSC 77%)
Horizontal Sync | 30 - 89kHz
Viewable area W x H | 596.7 x 335.7mm, 23.5 x 13.2"
Pixel pitch | 0.233mm
Colour | matte
INTERFACES / CONNECTORS / CONTROLS
Signal input | DVI x1 (max. 2560 x 1440 @60Hz) HDMI x1 (max. 2560 x 1440 @60Hz) DisplayPort x1 (max. 2560 x 1440 @70Hz)
USB HUB | x2 (v.3.0 DC5V, 900mA)
HDCP | yes
Headphone connector | yes
FEATURES
Blue light reducer | yes
Flicker free | yes
Adaptive Sync support | DisplayPort: 2560x1440 @70Hz
OSD languages | EN, DE, FR, ES, IT, PT, CN, RU, JP, CZ, NL, PL
Control buttons | Power, Menu/ Select, +/ Volume, -/ ECO, Exit, Input
User controls | picture adjust (contrast, brightness, OD, ACR, ECO, blue light reducer), input select, audio adjust (volume, mute, digital audio), colour adjust, image adjust (sharpness, video mode adjust), language, setup (OSD position, OSD time out, opening logo, auto power off, FreeSync), display information, reset
Speakers | 2 x 2W
Convenience | Kensington-lock™ prepared, DDC2B, Mac OSX
MECHANICAL
Display position adjustments | height, pivot (rotation), swivel, tilt
Height adjustment | 130mm
Rotation (PIVOT function) | 90°
Swivel stand | 90°; 45° left; 45° right
Tilt angle | 22° up; 5° down
VESA mounting | 100 x 100mm
Cable management system | yes
ACCESSORIES INCLUDED
Cables | power, USB, HDMI, DP
Other | quick start guide, safety guide
POWER MANAGEMENT
Power supply unit | internal
Power supply | AC 100 - 240V, 50/60Hz
Power usage | 33W typical, 0.5W stand by, 0.5W off mode
SUSTAINABILITY
Regulations | TCO Certified, CE, TÜV-GS, EAC, RoHS support, ErP, WEEE, REACH
Energy efficiency class (Regulation (EU) 2017/1369) | G
Energy efficiency class | A
EPEAT | EPEAT is a comprehensive environmental rating that helps identify greener computers and other electronic equipment. The Bronze certification means the monitor meets all required criteria. EPEAT Bronze is valid in countries where iiyama registers the product. Please visit www.epeat.net for the registration status in your country.
REACH SVHC | above 0.1%: Lead
DIMENSIONS / WEIGHT
Product dimensions W x H x D | 611 x 413 (543) x 230mm
Box dimensions W x H x D | 745 x 455 x 207mm
Weight (without box) | 7.7kg
Weight (with box) | 9.6kg
EAN code | 4948570115211