## Worksheet
G-Master GB2760QSU-B1
DISPLAY CHARACTERISTICS
Diagonal | 27", 68.5cm
Panel | TN LED, matte finish
Native resolution | 2560 x 1440 @144Hz (3.7 megapixel WQHD, HDMI&DisplayPort)
Aspect ratio | 16:9
Panel brightness | 350 cd/m²
Static contrast | 1000:1
Advanced contrast | 80M:1
Response time (GTG) | 1ms
Viewing zone | horizontal/vertical: 170°/160°, right/left: 85°/85°, up/down: 80°/80°
Colour support | 16.7mln (sRGB: 99%; NTSC: 72%)
Horizontal Sync | 30 - 89kHz
Viewable area W x H | 596.7 x 335.7mm, 23.5 x 13.2"
Pixel pitch | 0.233mm
Colour | matte
INTERFACES / CONNECTORS / CONTROLS
Signal input | DVI x1 HDMI x1 (v.2.0) DisplayPort x1 (v.1.2)
USB HUB | x2 (v.3.0)
HDCP | yes
Headphone connector | yes
FEATURES
Blue light reducer | yes
Flicker free | yes
Adaptive Sync support | HDMI: 2560 x 1440 @50-144Hz, DP: 2560 x 1440 @40-144Hz
OSD languages | EN, DE, FR, ES, IT, CN, RU, JP, CZ, NL, PL
Control buttons | Power, Menu/ Select, Scroll down/ Volume, Scroll up/ ECO Mode, Exit, Input
User controls | picture adjust (contrast, brightness, OverDrive, ACR, ECO, Blue Light Reducer, Black Tuner, colour saturation, gamma), input select, audio adjust (volume, mute, digital audio), store user settings, colour adjust, manual image adjust (i-style Colour, sharpness, HDMI RGB range, Direct Drive Mode, video mode adjust), language, setup menu (OSD position, OSD time out, opening logo, FreeSync), display information, reset
Speakers | 2 x 2W
Convenience | Kensington-lock™ prepared, DDC2B, Mac OSX
MECHANICAL
Display position adjustments | height, pivot (rotation), swivel
Height adjustment | 130mm
Rotation (PIVOT function) | 90°
Swivel stand | 90°; 45° left; 45° right
Tilt angle | 22° up; 5° down
VESA mounting | 100 x 100mm
ACCESSORIES INCLUDED
Cables | power, USB, HDMI, DP
Other | quick start guide, safety guide
POWER MANAGEMENT
Power supply unit | internal
Power supply | AC 100 - 240V, 50/60Hz
Power usage | 40W typical, 0.5W stand by, 0.5W off mode
SUSTAINABILITY
Regulations | CE, TÜV-GS, EAC, RoHS support, ErP, WEEE, REACH, UKCA
Energy efficiency class (Regulation (EU) 2017/1369) | G
Energy efficiency class | B
REACH SVHC | above 0.1%: Lead
DIMENSIONS / WEIGHT
Product dimensions W x H x D | 613.5 x 412 (542) x 230mm
Weight (without box) | 6.7kg
EAN code | 4948570115419