## Worksheet
G-MASTER GB2488HSU-B3
DISPLAY CHARACTERISTICS
Diagonal | 24", 61cm
Panel | TN LED, matte finish
Native resolution | 1920 x 1080 @144Hz (DVI-D&DisplayPort, 2.1 megapixel Full HD)
Aspect ratio | 16:9
Panel brightness | 350 cd/m²
Static contrast | 1000:1
Advanced contrast | 12M:1
Response time (GTG) | 1ms
Viewing zone | horizontal/vertical: 170°/160°, right/left: 85°/85°, up/down: 80°/80°
Colour support | 16.7mln
Horizontal Sync | 30 - 160kHz
Viewable area W x H | 531.4 x 298.9mm, 20.9 x 11.8"
Pixel pitch | 0.277mm
Colour | matte
INTERFACES / CONNECTORS / CONTROLS
Signal input | DVI x1 (max. 1920 x 1080 @144Hz) HDMI x1 (max. 1920 x 1080 @120Hz) DisplayPort x1 (max. 1920 x 1080 @144Hz)
USB HUB | x2 (v.3.0)
HDCP | yes
Headphone connector | yes
FEATURES
Blue light reducer | yes
Flicker free | yes
Adaptive Sync support | DisplayPort @45-120Hz
OSD languages | EN, DE, FR, IT, CN, RU, JP, CZ, NL, PL
Control buttons | Power, Select/ Input, Scroll up/ Audio Adjust, Scroll down/ i-Style Mode, Menu
User controls | picture adjust (contrast, brightness, OverDrive, ACR, ECO, black tuner, HDMI RGB range, picture format, sharpness, X-Res Technology), input select, audio adjust (volume, mute, digital audio), colour, language, OSD settings (H. position, V. position, OSD transparency, OSD time out), setup menu (store user settings, FreeSync, blue light reducer, opening logo, LED, information, memory recall)
Speakers | 2 x 3W
Convenience | Kensington-lock™ prepared, DDC2B, Mac OSX
MECHANICAL
Display position adjustments | height, pivot (rotation), swivel, tilt
Height adjustment | 130mm
Rotation (PIVOT function) | 90°
Swivel stand | 90°; 45° left; 45° right
Tilt angle | 22° up; 5° down
VESA mounting | 100 x 100mm
ACCESSORIES INCLUDED
Cables | power, DVI, USB, Audio, DP
Other | quick start guide, safety guide
POWER MANAGEMENT
Power supply unit | internal
Power supply | AC 100 - 240V, 50/60Hz
Power usage | 34W typical, 0.5W stand by, 0.5W off mode
SUSTAINABILITY
Regulations | CE, TÜV-Bauart, VCCI-B, PSE, RoHS support, ErP, WEEE, CU, REACH
Energy efficiency class | B
REACH SVHC | above 0.1%: Lead
DIMENSIONS / WEIGHT
Product dimensions W x H x D | 568 x 388 (518) x 230mm
Weight (without box) | 5.6kg
EAN code | 4948570115228