## Worksheet
ProLite X2474HS-B1
DISPLAY CHARACTERISTICS
Diagonal | 23.6", 60cm
Panel | VA LED, matte finish
Native resolution | 1920 x 1080 @75Hz (HDMI&DisplayPort, 2.1 megapixel Full HD)
Aspect ratio | 16:9
Panel brightness | 250 cd/m²
Static contrast | 3000:1
Advanced contrast | 12M:1
Response time (GTG) | 4ms
Viewing zone | horizontal/vertical: 178°/178°, right/left: 89°/89°, up/down: 89°/89°
Colour support | 16.7mln (sRGB: 99%; NTSC: 72%)
Horizontal Sync | 30 - 80kHz
Viewable area W x H | 521.3 x 293.2mm, 20.5 x 11.5"
Pixel pitch | 0.272mm
Colour | matte
INTERFACES / CONNECTORS / CONTROLS
Signal input | VGA x1 HDMI x1 DisplayPort x1
HDCP | yes
Headphone connector | yes
FEATURES
Blue light reducer | yes
Flicker free | yes
OSD languages | EN, DE, FR, IT, CN, RU, JP, CZ, NL, PL
Control buttons | Power, Input Select/ Select, Scroll up/ Audio, Scroll down/ i-Style Colour, Menu/ Exit
User controls | auto adjust, picture adjust (contrast, brightness, ACR, ECO, OD), input select, audio adjust (volume, mute, audio input), colour adjust, information, manual image adjust (H/V position, clock, phase, sharpness, video mode adjust, blue light reducer, X-Res Technology), setup menu (language, OSD position, OSD time out, OSD background, opening logo, LED), memory recall
Speakers | 2 x 2.5W
Convenience | Kensington-lock™ prepared, DDC2B, Mac OSX
MECHANICAL
Display position adjustments | tilt
Tilt angle | 20° up; 3° down
VESA mounting | 100 x 100mm
ACCESSORIES INCLUDED
Cables | power, HDMI
Other | quick start guide, safety guide
POWER MANAGEMENT
Power supply unit | internal
Power supply | AC 100 - 240V, 50/60Hz
Power usage | 19W typical, 0.5W stand by, 0.5W off mode
SUSTAINABILITY
Regulations | CE, TÜV-Bauart, VCCI-B, PSE, RoHS support, ErP, ENERGY STAR<sup>®</sup>, WEEE, REACH
Energy efficiency class | A
REACH SVHC | above 0.1%: Lead
DIMENSIONS / WEIGHT
Product dimensions W x H x D | 547.5 x 405.5 x 177mm
Weight (without box) | 3.2kg
EAN code | 4948570115495
DIMENSIONS / WEIGHT
Product dimensions W x H x D | 547.5 x 405.5 x 177mm
Weight (without box) | 3.2kg
EAN code | 4948570115495