## Worksheet
ProLite TE8668MIS-B1AG
DISPLAY CHARACTERISTICS
Diagonal | 85.6", 217.4cm
Panel | IPS Direct LED, AG coated glass
Native resolution | 3840 x 2160 (8.3 megapixel 4K UHD)
Aspect ratio | 16:9
Panel brightness | 375 cd/m²
Brightness | 330 cd/m² with touch
Light transmittance | 88%
Static contrast | 1200:1
Response time (GTG) | 8ms
Viewing zone | horizontal/vertical: 178°/178°, right/left: 89°/89°, up/down: 89°/89°
Colour support | 1.07B 10bit
Horizontal Sync | 30 - 80kHz
Viewable area W x H | 1895.04 x 1065.96mm, 74.6 x 42"
Pixel pitch | 0.4935mm
Bezel colour and finish | black, matte
TOUCH
Touch technology | infrared
Touch points | 20 (HID, only with supported OS)
Touch method | stylus, finger, glove
Touch interface | USB
Supported operating systems | All iiyama monitors are Plug & Play and compatible with Windows and Linux. For details regarding the supported OS for the touch models, please refer to the driver instruction file available in the downloads section.
INTERFACES / CONNECTORS / CONTROLS
Analog signal input | VGA x1 RCA Composite x1
Digital signal input | HDMI x3 (v.2.0 x1, v.1.4a x2) DisplayPort x1
Audio input | Mini jack x1
Monitor control input | RS-232c x1 RJ45 (LAN) x1 (Internet for Android only)
Digital signal output | HDMI x1
Audio output | S/PDIF (Optical) x1 Mini jack x1 Speakers 2 x 12W
HDCP | yes
USB ports | x3 (v.2.0 x2, v.3.0 x1 media playback / peripherals / storage)
FEATURES
WiFi | optional
Extra | integrated, interactive annotation tools and applications allowing to browse the Internet, show documents, presentations, video, etc.
Kiosk mode | yes
Max. non-stop operating time | 24/7
Media playback | yes
Glass thickness | 4mm
Housing (bezel) | metal
GENERAL
OSD languages | EN, DE, FR, IT, RU, CZ, NL, PL
User controls | General settings: Input, Brightness, Volume (volume, bass, treble, balance, sound mode, mute), Screen (aspect ratio, anti burn-in), Display (brightness, contrast, hue, sharpness, picture mode colour temp), Adjust H-position, V-position, clock, phase, auto), Advanced (wireless & networks, ethernet, share, device, display, storage, apps), Personal (security, language & input, start-up and shut-down, password, input setting, other setting), System (date & time, about device)
Plug&Play | DDC2B
Warranty | 5 years (for details and eligible countries please check the Warranty section of our website)
MECHANICAL
Orientation | landscape
Fanless design | yes
VESA mounting | 800 x 600mm
ACCESSORIES INCLUDED
Cables | power, VGA, USB, HDMI
Touch pen | x3
Guides | quick start guide, safety guide
Remote control | yes (batteries included)
POWER MANAGEMENT
Power supply unit | internal
Power supply | AC 100 - 240V, 50/604Hz
Power usage | 410W typical, 0,5W stand by, 0,5W off mode
SUSTAINABILITY
Regulations | CB, CE, TÜV-Bauart, RoHS support, ErP, WEEE, CU, REACH
Energy efficiency class | C
REACH SVHC | above 0.1%: Lead
DIMENSIONS / WEIGHT
Product dimensions W x H x D | 1988.5 x 1161.0 x 100.5mm
Weight (without box) | 76kg
EAN code | 4948570115310