## Worksheet
ProLite XB2483HSU-B3
DISPLAY CHARACTERISTICS
Diagonal | 23.8", 60.5cm
Panel | AMVA LED, matte finish
Native resolution | 1920 x 1080 @75Hz (HDMI&DisplayPort, 2.1 megapixel Full HD)
Aspect ratio | 16:9
Panel brightness | 250 cd/m²
Static contrast | 3 000:1
Advanced contrast | 80M:1
Response time (GTG) | 4ms
Viewing zone | horizontal/vertical: 178°/178°, right/left: 89°/89°, up/down: 89°/89°
Colour support | 16.7mln 8bit (sRGB: 99%; NTSC: 72%)
Horizontal Sync | 30 - 80kHz
Viewable area W x H | 527 x 296.5mm, 20.7 x 11.7"
Pixel pitch | 0.275mm
Colour | matte
INTERFACES / CONNECTORS / CONTROLS
Signal input | VGA x1 HDMI x1 DisplayPort x1
USB HUB | x2 (v.2.0)
HDCP | yes
Headphone connector | yes
FEATURES
Blue light reducer | yes
Flicker free | yes
OSD languages | EN, DE, FR, ES, IT, CN, RU, JP, CZ, NL, PL
Control buttons | Power, Menu/ Select, Scroll up/ Volume, Scroll down/ ECO, Exit, Input Select
User controls | picture adjust (contrast, brightness, OD, ACR, ECO. Blue Light Reducer), input select, audio adjust (volume, mute, digital audio), colour adjust, image adjust (auto adjust, H. position, V. position, clock, phase, sharpness, video mode adjust), language, setup (OSD position, OSD timeout, opening logo, auto power off), display information, reset
Speakers | 2 x 2W
Convenience | Kensington-lock™ prepared, DDC2B, Mac OSX
MECHANICAL
Display position adjustments | height, pivot (rotation), swivel, tilt
Height adjustment | 130mm
Rotation (PIVOT function) | 90°
Swivel stand | 90°; 45° left; 45° right
Tilt angle | 22° up; 5° down
VESA mounting | 100 x 100mm
ACCESSORIES INCLUDED
Cables | power, USB, HDMI
Other | quick start guide, safety guide
POWER MANAGEMENT
Power supply unit | internal
Power supply | AC 100 - 240V, 50/60Hz
Power usage | 26W typical, 0.33W stand by, 0.29W off mode
SUSTAINABILITY
Regulations | TCO Certified, CE, TÜV-GS, EAC, VCCI-B, RoHS support, ErP, WEEE, REACH, ENERGY STAR<sup>®</sup>
Energy efficiency class (Regulation (EU) 2017/1369) | E
Energy efficiency class | A+
REACH SVHC | above 0.1%: Lead
DIMENSIONS / WEIGHT
Product dimensions W x H x D | 552.5 x 373 (503) x 210mm
Box dimensions W x H x D | 693 x 414 x 200mm
Weight (without box) | 5.6kg
EAN code | 4948570115648
DIMENSIONS / WEIGHT
Product dimensions W x H x D | 552.5 x 373 (503) x 210mm
Box dimensions W x H x D | 693 x 414 x 200mm
Weight (without box) | 5.6kg
EAN code | 4948570115648