## Worksheet
ProLite X2783HSU-B3
DISPLAY CHARACTERISTICS
Diagonal | 27", 68,6cm
Panel | AMVA+ LED, matte finish
Native resolution | 1920 x 1080 (2.1 megapixel Full HD)
Aspect ratio | 16:9
Panel brightness | 300 cd/m²
Static contrast | 3 000:1
Advanced contrast | 80M:1
Response time (GTG) | 4ms
Viewing zone | horizontal/vertical: 178°/178°, right/left: 89°/89°, up/down: 89°/89°
Colour support | 16.7mln 8bit (sRGB: 99%; NTSC: 72%)
Horizontal Sync | 30 - 80kHz
Viewable area W x H | 597.6 x 336.2mm, 23.5 x 13.2"
Pixel pitch | 0.311mm
Colour | matte
INTERFACES / CONNECTORS / CONTROLS
Signal input | VGA x1 HDMI x1 DisplayPort x1
USB HUB | x2 (v.2.0)
HDCP | yes
Headphone connector | yes
FEATURES
Blue light reducer | yes
Flicker free | yes
OSD languages | EN, DE, FR, ES, IT, CN, RU, JP, CZ, NL, PL
Control buttons | Power, Menu/ Select, Scroll up/ Volume, Scroll down/ ECO, Exit, Input Select
User controls | picture adjust (contrast, brightness, OD, ACR, ECO. Blue Light Reducer), input select, audio adjust (volume, mute, digital audio), colour adjust, image adjust (auto adjust, H. position, V. position, clock, phase, sharpness, video mode adjust), language, setup (OSD position, OSD timeout, opening logo, auto power off), display information, reset
Speakers | 2 x 2W
Convenience | Kensington-lock™ prepared, DDC2B, Mac OSX
MECHANICAL
Display position adjustments | tilt
Tilt angle | 22° up; 5° down
VESA mounting | 100 x 100mm
ACCESSORIES INCLUDED
Cables | power, USB, HDMI
Other | quick start guide, safety guide
POWER MANAGEMENT
Power supply unit | internal
Power supply | AC 100 - 240V, 50/60Hz
Power usage | 28W typical, 0.4W stand by, 0.35W off mode
SUSTAINABILITY
Regulations | TCO Certified, CE, TÜV-GS, EAC, VCCI-B, PSE, RoHS support, ErP, WEEE, REACH, ENERGY STAR<sup>®</sup>
Energy efficiency class (Regulation (EU) 2017/1369) | F
Energy efficiency class | B
EPEAT Silver | EPEAT is a comprehensive environmental rating that helps identify greener computers and other electronic equipment. The Silver certification means the monitor meets all required criteria plus at least 50% of the optional requirements. EPEAT Silver is valid in countries where iiyama registers the product. Please visit www.epeat.net for the registration status in your country.
REACH SVHC | above 0.1%: Lead
DIMENSIONS / WEIGHT
Product dimensions W x H x D | 622.5 x 446 x 218mm
Box dimensions W x H x D | 692 x 446 x 128mm
Weight (without box) | 4.4kg
EAN code | 4948570115594
DIMENSIONS / WEIGHT
Product dimensions W x H x D | 622.5 x 446 x 218mm
Box dimensions W x H x D | 692 x 446 x 128mm
Weight (without box) | 4.4kg
EAN code | 4948570115594