## Worksheet
G-MASTER G3266HS-B1
DISPLAY CHARACTERISTICS
Diagonal | 31.5", 80cm
Panel | VA LED, matte finish
Curved | 1800R
Native resolution | 1920 x 1080 @144Hz (DVI/HDMI/DisplayPort, 2.1 megapixel Full HD)
Aspect ratio | 16:9
Panel brightness | 300 cd/m²
Static contrast | 3000:1
Advanced contrast | 50M:1
Response time (GTG) | 3ms
Viewing zone | horizontal/vertical: 178°/178°, right/left: 89°/89°, up/down: 89°/89°
Colour support | 16.7mln (sRGB: 99%; NTSC: 72%)
Horizontal Sync | 30 - 82kHz
Viewable area W x H | 698.4 x 392.85mm, 27.5 x 15.6"
Pixel pitch | 0.364mm
Colour | matte
INTERFACES / CONNECTORS / CONTROLS
Signal input | VGA x1 (max. 1920 x 1080 @60Hz) DVI x1 (max. 1920 x 1080 @144Hz) HDMI x1 (max. 1920 x 1080 @144Hz) DisplayPort x1 (max. 1920 x 1080 @144Hz)
HDCP | yes
Headphone connector | yes
FEATURES
Blue light reducer | yes
Flicker free | yes
Adaptive Sync support | DisplayPort @48-144Hz
Extra | USB charger
OSD languages | EN, DE, FR, ES, IT, PT, RU, JP, CZ, NL, PL
Control buttons | Power/ Menu, Scroll up, Scroll down/ ECO Mode, Left/ Input Select, Right/ Audio Adjust
User controls | luminance (contrast, brightness, i-Style Colour, ACR, OverDrive), image setup (clock, phase, H. position, V. position, aspect ratio, FreeSync), colour temperature, OSD setup (H. position, V. position, timeout, language), extra (input select, DDC/CI, reset, information)
Speakers | 2 x 2W
Convenience | Kensington-lock™ prepared, DDC/CI, DDC2B, Mac OSX
MECHANICAL
Display position adjustments | tilt
Tilt angle | 12° up; 4° down
VESA mounting | 100 x 100mm
ACCESSORIES INCLUDED
Cables | power, HDMI, DP
Other | quick start guide, safety guide
POWER MANAGEMENT
Power supply unit | internal
Power supply | AC 100 - 240V, 50/60Hz
Power usage | 41W typical, 0.5W stand by, 0.5W off mode
SUSTAINABILITY
Regulations | CE, TÜV-Bauart, RoHS support, ErP, WEEE, CU, REACH
Energy efficiency class | B
REACH SVHC | above 0.1%: Lead
DIMENSIONS / WEIGHT
Product dimensions W x H x D | 721 x 545.5 x 254mm
Weight (without box) | 8.2kg
EAN code | 4948570115747
DIMENSIONS / WEIGHT
Product dimensions W x H x D | 721 x 545.5 x 254mm
Weight (without box) | 8.2kg
EAN code | 4948570115747