## Worksheet
ProLite XB3270QS-B1
DISPLAY CHARACTERISTICS
Diagonal | 31.5", 80cm
Panel | IPS Panel Technology LED, matte finish
Native resolution | 2560 x 1440 @60Hz (WQHD, 3.7 megapixel)
Aspect ratio | 16:9
Panel brightness | 250 cd/m²
Static contrast | 1200:1
Advanced contrast | 80M:1
Response time (GTG) | 4ms
Viewing zone | horizontal/vertical: 178°/178°, right/left: 89°/89°, up/down: 89°/89°
Colour support | 1.07B 10bit (8bit + Hi-FRC) (sRGB:100%, NTSC: 72%)
Horizontal Sync | 30 - 90kHz
Viewable area W x H | 698.1 x 392.7mm, 27.5 x 15.5"
Pixel pitch | 0.273mm
Colour | matte
INTERFACES / CONNECTORS / CONTROLS
Signal input | DVI x1 HDMI x1 DisplayPort x1
HDCP | yes
Headphone connector | yes
FEATURES
Blue light reducer | yes
Flicker free | yes
OSD languages | EN, DE, FR, IT, CN, RU, JP, CZ, NL, PL
Control buttons | Power, Input/ Select, Scroll up/ Audio, Scroll down/ i-Style Colour, Menu
User controls | input select, picture (brightness, contrast, sharpness, OverDrive, ACR, ECO, Blue Light Reducer, X-Res Technology), audio (volume, mute, audio input), colour settings, language, OSD settings (OSD H. position, OSD V. position, OSD background, OSD timeout), setup menu (video mode adjust, opening logo, LED, information, reset)
Speakers | 2 x 3W
Convenience | Kensington-lock™ prepared, DDC2B, Mac OSX
MECHANICAL
Display position adjustments | height, swivel, tilt
Height adjustment | 100mm
Swivel stand | 90°; 45° left; 45° right
Tilt angle | 22° up; 3° down
VESA mounting | 100 x 100mm
ACCESSORIES INCLUDED
Cables | power, HDMI, DP
Other | quick start guide, safety guide
POWER MANAGEMENT
Power supply unit | internal
Power supply | AC 100 - 240V, 50/60Hz
Power usage | 39W typical, 0.5W stand by, 0.5W off mode
SUSTAINABILITY
Regulations | CE, TÜV-Bauart, EAC, VCCI-B, PSE, RoHS support, ErP, WEEE, REACH
Energy efficiency class (Regulation (EU) 2017/1369) | G
Energy efficiency class | C
REACH SVHC | above 0.1%: Lead
DIMENSIONS / WEIGHT
Product dimensions W x H x D | 726 x 453 (553) x 230mm
Box dimensions W x H x D | 810 x 215 x 509mm
Weight (without box) | 8.6kg
Weight (without stand) | 5.9kg
EAN code | 4948570115518