## Worksheet
ProLite TF3238MSC-B1AG
DISPLAY CHARACTERISTICS
Design | Edge to edge glass, Open Frame
Diagonal | 31.5", 80cm
Panel | AMVA3 LED, anti-glare coated glass
Native resolution | 1920 x 1080 (2.1 megapixel Full HD)
Aspect ratio | 16:9
Panel brightness | 500 cd/m²
Brightness | 420 cd/m² with touch
Light transmittance | 84%
Static contrast | 3000:1
Response time (GTG) | 8ms
Viewing zone | horizontal/vertical: 178°/178°, right/left: 89°/89°, up/down: 89°/89°
Horizontal Sync | 30 - 83kHz
Viewable area W x H | 698.4 x 392.8mm, 27.5 x 15.5"
Pixel pitch | 0.3637mm
Bezel colour and finish | black, matte
TOUCH
Touch technology | projective capacitive
Touch points | 12 (HID, only with supported OS)
Touch method | stylus, finger, glove (latex)
Touch interface | USB
Supported operating systems | All iiyama monitors are Plug & Play and compatible with Windows and Linux. For details regarding the supported OS for the touch models, please refer to the driver instruction file available in the downloads section.
Palm rejection | yes
INTERFACES / CONNECTORS / CONTROLS
Analog signal input | VGA x1
Digital signal input | DVI x1 (v1.0) HDMI x2 (v.1.4) DisplayPort x1 (v1.2)
Audio input | Mini jack x1
Monitor control input | RS-232c x1 (Get/Set Command) RJ45 (LAN) x1 IR x1
Audio output | Mini jack x1 Speakers 2 x 8W
HDCP | yes
FEATURES
Kiosk mode | yes
Max. non-stop operating time | 24/7
Glass thickness | 3mm
Glass hardness | 7H
60950 Ball drop test | yes
Water and dust protection | IP54 (front)
Housing (bezel) | metal
OSD key lock | yes
Remote control lock | yes
GENERAL
OSD languages | EN, DE, FR, ES, IT, RU, NL, PL
Control buttons | Power, Left/Volume-, Right/Volume+, Scroll Up, Scroll Down, Menu, Enter/Input Select
User controls | picture (picture mode, backlight, contrast, brightness, chroma, phase, sharpness, color temperature, reset), sound (treble, bass, balance, volume, mute, speaker, audio source, reset), screen (aspect, adjust screen, touch feature), setting (language, schedule, power save, control settings, network settings, advanced, information, reset all)
Plug&Play | DDC2B
MECHANICAL
Orientation | landscape, portrait, face-up
VESA mounting | 400 x 200mm
Operation temperature range | 0°C - 40°C
Storage temperature range | - 20°C - 60°C
ACCESSORIES INCLUDED
Cables | power, USB, HDMI, DP, IR-Extender
Guides | quick start guide, safety guide
Cable cover | yes
Remote control | yes (batteries included)
POWER MANAGEMENT
Power supply unit | internal
Power supply | AC 100 - 240V, 50/60Hz
Power usage | 60W typical, 1.0W stand by, 1.0W off mode
SUSTAINABILITY
Regulations | CE, TÜV-Bauart, RoHS support, ErP, WEEE, CU, cULus, REACH
Energy efficiency class | B
REACH SVHC | above 0.1%: Lead
DIMENSIONS / WEIGHT
Product dimensions W x H x D | 748.5 x 450 x 68mm
Weight (without box) | 14.5kg
EAN code | 4948570115778