## Worksheet
ProLite T1732MSC-B5AG
DISPLAY CHARACTERISTICS
Design | Edge to edge glass
Diagonal | 17", 43cm
Panel | TN LED, AG coated glass
Native resolution | 1280 x 1024 (1.3 megapixel)
Aspect ratio | 5:4
Panel brightness | 250 cd/m²
Brightness | 215 cd/m² with touch
Light transmittance | 85%
Static contrast | 1 000:1 with touch
Response time (GTG) | 5ms
Viewing zone | horizontal/vertical: 170°/160°, right/left: 85°/85°, up/down: 80°/80°
Colour support | 16.7mln
Horizontal Sync | 31,4 - 60kHz
Viewable area W x H | 338 x 270.5mm, 13.3 x 10.6"
Pixel pitch | 0.264mm
Bezel colour and finish | black, matte
TOUCH
Touch technology | projective capacitive
Touch points | 10 (HID, only with supported OS)
Touch method | stylus, finger, glove (latex)
Touch interface | USB
Supported operating systems | All iiyama monitors are Plug & Play and compatible with Windows and Linux. For details regarding the supported OS for the touch models, please refer to the driver instruction file available in the downloads section.
INTERFACES / CONNECTORS / CONTROLS
Analog signal input | VGA x1
Digital signal input | HDMI x1 DisplayPort x1
Audio output | Speakers 2 x 1W
HDCP | yes
FEATURES
Water and dust protection | IP54 (front)
OSD key lock | yes
GENERAL
OSD languages | EN, DE, FR, ES, IT, CN, JP
Control buttons | Menu, Scroll up/ Brightness, Scroll down/ Mute, Select, Power
User controls | contrast, brightness, auto adjust, H.position, V.position, H.size, fine, OSD H.position, OSD V.position, OSD timeout, reset, input select, OSD language, colour temperature, volume, mute
Convenience | Kensington-lock™ prepared
Plug&Play | DDC2B
MECHANICAL
Tilt angle | 90° up; 5° down
VESA mounting | 100 x 100mm
Cable management system | yes
ACCESSORIES INCLUDED
Cables | power, USB, HDMI, Audio, DP
Guides | quick start guide, safety guide
Other | Touch Panel Driver Disk (CD-ROM)
Cable cover | yes
POWER MANAGEMENT
Power supply unit | internal
Power supply | AC 100 - 240V, 50/60Hz
Power usage | 20W typical, 1W stand by, 1W off mode
SUSTAINABILITY
Regulations | CB, CE, RoHS support, ErP, WEEE, CU, cULus, VCCI, REACH
Energy efficiency class (Regulation (EU) 2017/1369) | E
Energy efficiency class | B
REACH SVHC | above 0.1%: Lead
DIMENSIONS / WEIGHT
Product dimensions W x H x D | 387 x 342 x 202mm
Weight (without box) | 5.6kg
EAN code | 4948570116065