## Worksheet
ProLite LE4340UHS-B1
DISPLAY CHARACTERISTICS
Design | Thin bezel
Diagonal | 42.5", 107.9cm
Panel | VA, haze 2%
Native resolution | 3840 x 2160 @60Hz (8.3 megapixel 4K UHD)
Aspect ratio | 16:9
Panel brightness | 350 cd/m²
Static contrast | 5000:1
Response time (GTG) | 8ms
Viewing zone | horizontal/vertical: 178°/178°, right/left: 89°/89°, up/down: 89°/89°
Colour support | 16.7mln 8bit
Horizontal Sync | 30 - 83kHz
Viewable area W x H | 941.2 x 529.4mm, 37.1 x 20.8"
Bezel width (sides, top, bottom) | 11.9mm, 11.9mm, 14.9mm
Pixel pitch | 0.315mm
Bezel colour and finish | black, glossy
INTERFACES / CONNECTORS / CONTROLS
Analog signal input | VGA x1 (max. 1920x1080 @60Hz)
Digital signal input | DVI x1 (max. 1920x1080 @60Hz) HDMI x2 (max. 3840x2160 @60Hz)
Audio input | Mini jack x1
Monitor control input | RS-232c x1 RJ45 (LAN) x1 IR x1
Audio output | RCA (L/R) x1 Speakers 2 x 10W
Monitor control output | RS-232c x1 IR loop through x1
HDCP | yes
USB ports | x2 (1x v.2.0, 1x v.3.0)
FEATURES
Integrated software | Android OS 5.0.1, iiSignage
Hardware | CPU: MSD95E1D-W4, Quad-Core ARM, 1.4Ghz, Memory: 2GB, Storage: 8GB eMMC
Extra | micro SD slot
Max. non-stop operating time | 18/7
Anti image retention | yes
Media playback | yes
Housing (bezel) | plastic
GENERAL
OSD languages | EN, DE, FR, ES, IT, CN, RU, JP, CZ, NL, PL
Control buttons | Power, Mute, Input, Plus, Minus, Up, Down, Menu
User controls | Picture (brightness, contrast, sharpness, black level, tint, color, noise reduction, gamma selection, color temperature, color control, smart power, over scan, picture reset), Screen (H.position, V.position, clock, clock phase, zoom mode, custom zoom, auto adjust, screen reset), Audio (balance, treble, bass, volume, audio out, maximum volume, minimum volume, mute, audio source, audio reset, audio out sync), Configuration 1 (switch on state, panel saving, RS232-routing, boot on source, WOL, RGB range, Config 1 reset, factory reset), Configuration 2 ( OSD turn off, OSD H-Position, OSD V-position, information OSD, logo, monitor ID, heat status, monitor information, HDMI version, config 2 reset), Advanced option (IR control, Power LED light, keyboard control, off timer, date and time, schedule, HDMI with One Wire, language, OSD transparency, power save, advanced option reset), Android settings (ethernet, signage display, system tools, display, apps, date & time, developer options, about)
Plug&Play | DDC2B, Mac OSX
MECHANICAL
Orientation | landscape
Fanless design | yes
VESA mounting | 200 x 200mm, 400 x 400mm
Operation temperature range | 0°C - 40°C
Storage temperature range | - 20°C - 60°C
MTBF | 50.000 hours (excluding backlight)
ACCESSORIES INCLUDED
Cables | power, DVI, HDMI, RS-232c
Guides | quick start guide, safety guide
Remote control | yes (batteries included)
POWER MANAGEMENT
Power supply unit | internal
Power supply | AC 100 - 240V, 50/60Hz
Power usage | 120W typical, 0.5W stand by, 0.5W off mode
SUSTAINABILITY
Regulations | CB, CE, TÜV-Bauart, RoHS support, ErP, WEEE, CU, REACH
Energy efficiency class (Regulation (EU) 2017/1369) | G
Energy efficiency class | C
REACH SVHC | above 0.1%: Lead
DIMENSIONS / WEIGHT
Product dimensions W x H x D | 968.2 x 559.4 x 60mm
Box dimensions W x H x D | 1070 x 696 x 159mm
Weight (without box) | 8.7kg
Weight (with box) | 11.96kg
EAN code | 4948570116317