## Worksheet
G-Master GB2560HSU-B1
DISPLAY CHARACTERISTICS
Diagonal | 24.5", 62.2cm
Panel | TN LED, matte finish
Native resolution | 1920 x 1080 @144Hz (2.1 megapixel Full HD)
Aspect ratio | 16:9
Panel brightness | 400 cd/m²
Static contrast | 1000:1
Advanced contrast | 80M:1
Response time (GTG) | 1ms
Viewing zone | horizontal/vertical: 170°/160°, right/left: 85°/85°, up/down: 80°/80°
Colour support | 16.7mln (sRGB: 99%; NTSC: 72%)
Horizontal Sync | 30 - 167kHz
Viewable area W x H | 543.74 x 302.61mm, 21.4 x 11.9"
Pixel pitch | 0.283mm
Colour | matte
INTERFACES / CONNECTORS / CONTROLS
Signal input | HDMI x1 (v.2.0) DisplayPort x1 (v.1.2)
USB HUB | x2 (v.2.0)
HDCP | yes
Headphone connector | yes
FEATURES
Blue light reducer | yes
Flicker free | yes
Adaptive Sync support | 1920 x 1080 @40-144Hz
OSD languages | EN, DE, FR, ES, IT, RU, JP, CZ, NL, PL
Control buttons | Power, Menu/ Select, Scroll down/ Volume, Scroll up/ ECO Mode, Exit, Input
User controls | picture adjust (contrast, brightness, OverDrive, ACR, ECO, Blue Light Reducer, Black Tuner, colour saturation, gamma), input select, audio adjust (volume, mute), store user settings, colour adjust, manual image adjust (i-style Colour, sharp&soft, HDMI RGB range, Direct Drive Mode, video mode adjust), language, setup menu (OSD position, OSD time out, opening logo, FreeSync), display information, reset
Speakers | 2 x 2W
Convenience | Kensington-lock™ prepared, DDC2B, Mac OSX
MECHANICAL
Display position adjustments | height, pivot (rotation), swivel, tilt
Height adjustment | 130mm
Rotation (PIVOT function) | 90°
Swivel stand | 90°; 45° left; 45° right
Tilt angle | 22° up; 5° down
VESA mounting | 100 x 100mm
ACCESSORIES INCLUDED
Cables | power, USB (1.5m), HDMI (1.5m)
Other | quick start guide, safety guide
POWER MANAGEMENT
Power supply unit | internal
Power supply | AC 100 - 240V, 50/60Hz
Power usage | 21.6W typical, 0.32W stand by, 0.26W off mode
SUSTAINABILITY
Regulations | CE, TÜV-GS, RoHS support, ErP, WEEE, EPEAT, CU, REACH
Energy efficiency class (Regulation (EU) 2017/1369) | F
Energy efficiency class | A
EPEAT Silver | EPEAT is a comprehensive environmental rating that helps identify greener computers and other electronic equipment. The Silver certification means the monitor meets all required criteria plus at least 50% of the optional requirements. EPEAT Silver is valid in countries where iiyama registers the product. Please visit www.epeat.net for the registration status in your country.
REACH SVHC | above 0.1%: Lead
DIMENSIONS / WEIGHT
Product dimensions W x H x D | 557.5 x 370 (500) x 210mm
Weight (without box) | 5.6kg
EAN code | 4948570116294