## Worksheet
ProLite T2454MSC-B1AG
DISPLAY CHARACTERISTICS
Design | Ultra thin bezel
Diagonal | 23.8", 60.5cm
Panel | IPS LED, AG surface finish
Native resolution | 1920 x 1080 @60Hz (2.1 megapixel Full HD)
Aspect ratio | 16:9
Panel brightness | 250 cd/m²
Static contrast | 1000:1
Advanced contrast | 5M:1
Response time (GTG) | 4ms
Viewing zone | horizontal/vertical: 178°/178°, right/left: 89°/89°, up/down: 89°/89°
Colour support | 16.7mln 8bit
Horizontal Sync | 30 - 80kHz
Viewable area W x H | 527.04 x 296.46mm, 20.7 x 11.7"
Pixel pitch | 0.274mm
Bezel colour and finish | black, matte
TOUCH
Touch technology | projective capacitive
Touch points | 10 (HID, only with supported OS)
Touch method | stylus, finger, glove (latex)
Touch interface | USB
Supported operating systems | All iiyama monitors are Plug & Play and compatible with Windows and Linux. For details regarding the supported OS for the touch models, please refer to the driver instruction file available in the downloads section.
Palm rejection | yes
INTERFACES / CONNECTORS / CONTROLS
Analog signal input | VGA x1
Digital signal input | HDMI x1
Audio input | Mini jack x1
Audio output | Speakers 2 x 2W
HDCP | yes
USB HUB | x2 (v.3.2 (Gen 1, 5Gbit))
FEATURES
OSD key lock | yes
GENERAL
OSD languages | EN, DE, FR, ES, IT, PT, RU, JP, NL, PL
Control buttons | Auto, + Up, - Down, Menu, Power
User controls | Picture adjust (brightness, contrast, Eco, i-Style Color, adv. contrast), Geometry (pixel clock, phase, horizontal position, vertical position, aspect), Color settings (gamma, color temp), OSD (OSD horizontal position, OSD vertical position, OSD time, language, auto power off, touch wake up), Extra (reset, signal select, audio input, opening logo, LED, Overdrive, Information, volume, auto adjust)
Convenience | Kensington-lock™ prepared
Blue light reducer | yes
Plug&Play | DDC2B
MECHANICAL
Height adjustment | 268mm
Tilt angle | 5° up; 90° down
VESA mounting | 100 x 100mm
MTBF | 30000 hours (excluding backlight)
ACCESSORIES INCLUDED
Cables | power (1.8m), USB (1.8m), HDMI (1.8m)
Guides | quick start guide, safety guide
POWER MANAGEMENT
Power supply unit | internal
Power supply | AC 100 - 240V, 50/60Hz
Power usage | 23.7W typical, 0.46W stand by, 0.29W off mode
SUSTAINABILITY
Regulations | CB, CE, TÜV-Bauart, EAC, VCCI-B, RoHS support, ErP, WEEE, REACH
Energy efficiency class (Regulation (EU) 2017/1369) | F
Energy efficiency class | A
EPEAT | T2454MSC-B1AG A
REACH SVHC | above 0.1%: Lead
DIMENSIONS / WEIGHT
Product dimensions W x H x D | 540.5 x 388 x 238.5mm
Box dimensions W x H x D | 601 x 408 x 175mm
Weight (without box) | 5.5kg
Weight (with box) | 7.4kg
EAN code | 4948570116416