## Worksheet
DS1003C-B1
Technical specification
Type | desk mount for desktop monitor
Number of screens | 3
Desk monut | desk clamp or desk grommet
Screen size | 10'' - 27''
Height adjustment | 200 - 400mm
Screen rotation | PIVOT 90°
Max weight capacity | 10kg / monitor
VESA minimum | 75 x 75mm
VESA maximum | 100 x 100mm
Technical specification
Type | desk mount for desktop monitor
Number of screens | 3
Desk monut | desk clamp or desk grommet
Screen size | 10'' - 27''
Height adjustment | 200 - 400mm
Screen rotation | PIVOT 90°
Max weight capacity | 10kg / monitor
VESA minimum | 75 x 75mm
VESA maximum | 100 x 100mm