## Worksheet
ProLite LH7510USHB-B1
DISPLAY CHARACTERISTICS
Diagonal | 75", 189.3cm
Panel | IPS M+ LED, matte finish
Native resolution | 3840 x 2160 @60Hz (8.3 megapixel 4K UHD)
Aspect ratio | 16:9
Panel brightness | 3000 cd/m²
Static contrast | 1200:1
Response time (GTG) | 8ms
Viewing zone | horizontal/vertical: 178°/178°, right/left: 89°/89°, up/down: 89°/89°
Colour support | 1.07B 10bit
Horizontal Sync | 30 - 83kHz
Viewable area W x H | 1649.7 x 927.9mm, 64.9 x 36.5"
Bezel width (sides, top, bottom) | 15.7mm, 15.8mm, 15.8mm
Pixel pitch | 0.429mm
Bezel colour and finish | black, matte
INTERFACES / CONNECTORS / CONTROLS
Digital signal input | DVI x1 (max. 3840x2160 @30Hz) HDMI x1 (max. 3840x2160 @30Hz) DisplayPort x1 (max. 3840x2160 @60Hz)
Audio input | Mini jack x1
Monitor control input | RS-232c x1
Audio output | Speakers 2 x 5W
HDCP | yes
FEATURES
Extra | LCD Blacking Defect Free (H-Tni 110℃), NUC mount, handles
Max. non-stop operating time | 24/7
Housing (bezel) | metal
Brightness sensor | yes
GENERAL
OSD languages | EN
Control buttons | Power, Menu / Enter, Increase, Return/ Exit, Decrease
User controls | picture (brightness mode, brightness OSD, Brightness offset, contrast, sharpness) input, audio (volume, mute), color (color temp, saturation), display mode (1P, 2P PIP), display function (PIP position, PIP size, input swap) , other(reset, menu time, OSD H.position, OSD V. position, transparency, rotate)
Plug&Play | DDC2B, Mac OSX
MECHANICAL
Orientation | landscape, portrait
VESA mounting | 600 x 400mm, 600 x 200mm
Operation temperature range | 0°C - 45°C
Storage temperature range | - 20°C - 60°C
MTBF | 50.000 hours
ACCESSORIES INCLUDED
Cables | power (1.8m), HDMI (1.8m), RS-232c (1.8m)
Guides | quick start guide, safety guide
Other | analog light sensor cable
POWER MANAGEMENT
Power supply unit | internal
Power supply | AC 100 - 240V, 50/60Hz
Power usage | 538W typical, 18W stand by, 12.5W off mode
SUSTAINABILITY
Regulations | CB, CE, RoHS support, ErP, WEEE, CU, REACH
Energy efficiency class | D
REACH SVHC | above 0.1%: Lead
DIMENSIONS / WEIGHT
Product dimensions W x H x D | 1682.0 x 960.5 x 139.5mm
Box dimensions W x H x D | 1903 x 1220 x 265mm
Weight (without box) | 76kg
EAN code | 4948570116782