## Worksheet
ProLite T4361MSC-B1
DISPLAY CHARACTERISTICS
Design | Edge to edge glass
Diagonal | 43", 108cm
Panel | AMVA3 LED
Native resolution | 1920 x 1080 (2.1 megapixel Full HD)
Aspect ratio | 16:9
Panel brightness | 400 cd/m²
Brightness | 340 cd/m² with touch
Light transmittance | 84%
Static contrast | 4000:1
Response time (GTG) | 8ms
Viewing zone | horizontal/vertical: 178°/178°, right/left: 89°/89°, up/down: 89°/89°
Colour support | 16.7mln
Horizontal Sync | 30 - 73kHz
Viewable area W x H | 940.86 x 529.25mm, 37 x 20.8"
Bezel width (sides, top, bottom) | 20mm, 20mm, 20mm
Pixel pitch | 0.49mm
Bezel colour and finish | black, matte
TOUCH
Touch technology | projective capacitive
Touch points | 40 (HID, only with supported OS)
Touch method | finger, glove (latex), capacitive stylus
Touch interface | USB
Supported operating systems | All iiyama monitors are Plug & Play and compatible with Windows and Linux. For details regarding the supported OS for the touch models, please refer to the driver instruction file available in the downloads section.
Through-Glass | 6mm (2 points touch)
Palm rejection | yes
INTERFACES / CONNECTORS / CONTROLS
Analog signal input | VGA x1 (max. 1920x1080 @60Hz)
Digital signal input | DVI x1 HDMI x1 (v.1.3) DisplayPort x1 (v.1.2)
Audio input | Mini jack x1
Audio output | Speakers 2 x 8W
Monitor control output | OPS Slot x1 (SDM-L)
HDCP | yes
USB ports | x1 (touch screen I/F)
FEATURES
Extra | DC out for Mini-PC, slot for Smart Display Module (SDM-L), anti-fingerprint coating
Max. non-stop operating time | 24/7
Glass thickness | 3mm
Glass hardness | 7H
60950 Ball drop test | yes
Water and dust protection | IP65 (front)
Housing (bezel) | metal
GENERAL
OSD languages | EN, DE, FR, ES, IT, CN, JP
Control buttons | Menu, Scroll up/Brightness, Scroll down/Mute, Select/Auto, Power
User controls | picture (contrast, brightness, H Position, V Position, phase, clock, auto), advanced (colour temperature, sharpness), OSD (timeout, position, H Position, V Position, touch switch, image shift), option (reset, language, source selection, display mode, volume, mute, auto dim.)
Plug&Play | DDC2B
MECHANICAL
Orientation | landscape, portrait
VESA mounting | 400 x 400mm
Mini PC mount | VESA 100 x 100, NUC INTEL
Operation temperature range | 0°C - 40°C
Storage temperature range | - 20°C - %2°C
ACCESSORIES INCLUDED
Cables | power (1,8m), VGA (1,8m), USB (1,8m), HDMI (1,8m), Audio (1.8m)
Guides | quick start guide, safety guide
POWER MANAGEMENT
Power supply unit | internal
Power supply | AC 100 - 240V, 50/60Hz
Power usage | 65W typical, 2.0W stand by, 0.45W off mode
SUSTAINABILITY
Regulations | CB, CE, EAC, RoHS support, ErP, WEEE, cULus, REACH, CCC
Energy efficiency class | B
REACH SVHC | above 0.1%: Lead
DIMENSIONS / WEIGHT
Product dimensions W x H x D | 983 x 571.5 x 82.5mm
Box dimensions W x H x D | 1130 x 710 x 190mm
Pallet volume | 18pcs
Weight (without box) | 19.5kg
Weight (with box) | 25kg
EAN code | 4948570116799