## Worksheet
ProLite TE6503MIS-B1AG
DISPLAY CHARACTERISTICS
Design | Thin bezel
Diagonal | 65", 163.9cm
Panel | IPS Direct LED, AG coated glass
Native resolution | 3840 x 2160 (8.3 megapixel 4K UHD)
Aspect ratio | 16:9
Panel brightness | 350 cd/m²
Light transmittance | 88%
Static contrast | 1200:1
Dynamic contrast | 4000:1
Response time (GTG) | 8ms
Viewing zone | horizontal/vertical: 178°/178°, right/left: 89°/89°, up/down: 89°/89°
Colour support | 1.07B 10bit
Horizontal Sync | 30 - 80kHz
Viewable area W x H | 1430 x 806mm, 56.3 x 31.7"
Pixel pitch | 0.372mm
Bezel colour and finish | black, matte
TOUCH
Touch technology | infrared
Touch points | 20 (HID, only with supported OS)
Touch accuracy | +- 2mm
Touch method | stylus, finger, glove
Touch interface | USB
Supported operating systems | All iiyama monitors are Plug & Play and compatible with Windows and Linux. For details regarding the supported OS for the touch models, please refer to the driver instruction file available in the downloads section.
INTERFACES / CONNECTORS / CONTROLS
Analog signal input | VGA x1 (max. 1920x1080 @60Hz)
Digital signal input | HDMI x3 (v.2.0, max. 3840x2160 @60Hz (YUV420)) DisplayPort x1 (v.1.2, max. 3840x2160 @60Hz)
Audio input | Mini jack x1
Monitor control input | RS-232c x1 RJ45 (LAN) x1 (Internet for Android only)
Digital signal output | HDMI x1 (2.0, 3840x2160 @60Hz)
Audio output | S/PDIF (Optical) x1 Mini jack x1 Speakers 2 x 10W (max)
HDCP | v.2.2
USB ports | x5 (media playback / peripherals / storage – top: 1x v.3.0 (webcam), bottom: 1x v.2.0, right side: 3x v.3.0)
FEATURES
Integrated software | iiWare 8.0 (Android OS) featuring Note, web browser, file manager, cloud drives, WPS office and ScreenSharePro for wireless connection with Windows/iOS/Android devices
WiFi | yes (WiFi Module OWM001 - Dual WiFi Bandwidth: 2.4GHz/5GHz, WiFi Standard: 11AC 802.11 a/b/g/n/ac)
Hardware | Dual core A73+A53 CPU, Quad core Mali G51 GPU, 4 GB RAM, 32 GB internal memory
Extra | WiFi Module (OWM001), slot for optional slot PC, two touch pens
Kiosk mode | yes
Max. non-stop operating time | 24/7
Media playback | yes
Glass thickness | 4mm
Glass hardness | 7H
Housing (bezel) | metal
OSD key lock | yes
GENERAL
OSD languages | EN, DE, FR, ES, IT, RU, CZ, NL, PL
User controls | general settings (input, volume, backlight), audio (volume, bass, treble, balance, sound mode, mute), screen settings (aspect ratio, pixel shift), display settings (brightness, contrast, hue, sharpness, display mode, colour temp), adjust settings (H-position, V-position, clock, phase, auto), settings (wireless & networks, share, device, personal, system)
Plug&Play | DDC2B
Warranty | 5 years (for details and eligible countries please check the Warranty section of our website)
MECHANICAL
Orientation | landscape
Fanless design | yes
VESA mounting | 600 x 400mm
Operation temperature range | 0°C - 40°C
Storage temperature range | - 20°C - 60°C
MTBF | 50.000 hours (excluding backlight)
ACCESSORIES INCLUDED
Cables | power, USB, HDMI
Touch pen | x4 (ø3 x2 & ø7 x2)
Guides | quick start guide, safety guide
Remote control | yes (batteries included)
POWER MANAGEMENT
Power supply unit | internal
Power supply | AC 100 - 240V, 50/60Hz
Power usage | 169W typical, 0.5W stand by, 0.5W off mode
SUSTAINABILITY
Regulations | CB, CE, TÜV-Bauart, RoHS support, ErP, WEEE, CU, REACH
Energy efficiency class | B
REACH SVHC | above 0.1%: Lead
DIMENSIONS / WEIGHT
Product dimensions W x H x D | 1492 x 882 x 86mm
Box dimensions W x H x D | 1697 x 1005 x 220mm
Pallet volume | 4pcs
Weight (without box) | 38.3kg
Weight (with box) | 50kg
EAN code | 4948570117017