## Worksheet
ProLite TF2234MC-B6AGB
DISPLAY CHARACTERISTICS
Design | Open Frame
Diagonal | 21.5", 55cm
Panel | IPS LED, Anti Glare Glass
Native resolution | 1920 x 1080 (2.1 megapixel Full HD)
Aspect ratio | 16:9
Panel brightness | 350 cd/m²
Brightness | 300 cd/m² with touch
Light transmittance | 85%
Static contrast | 1 000:1 with touch
Response time (GTG) | 8ms
Viewing zone | horizontal/vertical: 178°/178°, right/left: 89°/89°, up/down: 89°/89°
Colour support | 16.7mln
Horizontal Sync | 30.0 - 84.0kHz
Viewable area W x H | 476.6 x 268.1mm, 18.8 x 10.6"
Pixel pitch | 0.247mm
Bezel colour and finish | black, matte
TOUCH
Touch technology | projective capacitive
Touch points | 10 (HID, only with supported OS)
Touch method | stylus, finger, glove (latex)
Touch interface | USB
Supported operating systems | All iiyama monitors are Plug & Play and compatible with Windows and Linux. For details regarding the supported OS for the touch models, please refer to the driver instruction file available in the downloads section.
INTERFACES / CONNECTORS / CONTROLS
Analog signal input | VGA x1
Digital signal input | HDMI x1 DisplayPort x1
HDCP | yes
FEATURES
Glass thickness | 1.5mm
Glass hardness | 6H
Water and dust protection | IPIP65 (front)
OSD key lock | yes
GENERAL
OSD languages | EN, DE, FR, ES, IT, RU, JP, NL, PL
Control buttons | Menu, Scroll up/ Brightness, Scroll down/ Contrast, Select/ Auto, Power
User controls | picture (contrast, brightness, auto adjust, H.position, V.position, H.size, phase, clock, auto adjust), advanced (color temp., sharpness), OSD (time out, position, H-position, V-position), option (reset, language, source select, display mode, factory)
Plug&Play | DDC2B
MECHANICAL
Orientation | landscape, portrait, face-up
VESA mounting | 100 x 100mm
ACCESSORIES INCLUDED
Cables | power (1.8m), USB (1.8m), HDMI (1.8m), DP (1.8m)
Guides | quick start guide, safety guide
Other | AC adapter, Touch Panel Driver Disk (CD-ROM)
Cable cover | yes
POWER MANAGEMENT
Power supply unit | external
Power supply | DC DC 12 V
Power usage | 18W typical, 1W stand by, 1W off mode
SUSTAINABILITY
Regulations | CE, TÜV-Bauart, RoHS support, ErP, WEEE, CU, cULus, VCCI, REACH
Energy efficiency class (Regulation (EU) 2017/1369) | F
REACH SVHC | above 0.1%: Lead
DIMENSIONS / WEIGHT
Product dimensions W x H x D | 517.5 x 313.5 x 46mm
Weight (without box) | 4.4kg
EAN code | 4948570116867