## Worksheet
ProLite XU2792HSU-B1
DISPLAY CHARACTERISTICS
Design | ultra slim
Diagonal | 27", 68.6cm
Panel | IPS Panel Technology LED, matte finish
Native resolution | 1920 x 1080 @75Hz (2.1 megapixel Full HD, HDMI & DisplayPort)
Aspect ratio | 16:9
Panel brightness | 250 cd/m²
Static contrast | 1000:1
Advanced contrast | 80M:1
Response time (GTG) | 4ms
Viewing zone | horizontal/vertical: 178°/178°, right/left: 89°/89°, up/down: 89°/89°
Colour support | 16.7mln (sRGB: 99%, NTSC 72%)
Horizontal Sync | 31 - 83kHz
Viewable area W x H | 597.8 x 336.3mm, 23.5 x 13.2"
Pixel pitch | 0.311mm
Colour | matte, black
INTERFACES / CONNECTORS / CONTROLS
Signal input | VGA x1 (1920 x 1080 @60Hz) HDMI x1 (1920 x 1080 @75Hz) DisplayPort x1 (1920 x 1080 @75Hz)
USB HUB | x2 (v.2.0)
HDCP | yes
Headphone connector | yes
FEATURES
Blue light reducer | yes
Flicker free | yes
OSD languages | EN, DE, FR, ES, IT, RU, JP, CZ, NL, PL
Control buttons | Power, Menu/ Select, +/ Volume, -/ ECO, Exit, Input
User controls | auto adjust, picture adjust (brightness, contrast, ECO, blue light reducer, ACR, OD), geometry (H. position, V. position, pixel clock, phase), colour settings (colour temperature, user preset, i-Style Colour), OSD (OSD H. position, OSD V. position, OSD rotate, OSD time), language, recall, miscellaneous (sharp and soft, video mode adjust, opening logo, display information), input select (input source), audio settings (volume, mute, audio input)
Speakers | 2 x 2W
Convenience | Kensington-lock™ prepared, DDC2B, Mac OSX
MECHANICAL
Display position adjustments | tilt
Tilt angle | 22° up; 5° down
VESA mounting | 100 x 100mm
Operation temperature range | 5°C - 35°C
ACCESSORIES INCLUDED
Cables | power, USB, HDMI
Other | quick start guide, safety guide
POWER MANAGEMENT
Power supply unit | internal
Power supply | AC 100 - 240V, 50/60Hz
Power usage | 16.5W typical, 0.5W stand by, 0.5W off mode
SUSTAINABILITY
Regulations | TCO Certified, CE, TÜV-GS, EAC, RoHS support, ErP, WEEE, REACH
TCO Certified | ProLite XU2792HSU-B1 H
Energy efficiency class (Regulation (EU) 2017/1369) | E
Energy efficiency class | A+
EPEAT | *registration varies by country, go to www.epeat.net for details
REACH SVHC | above 0.1%: Lead
DIMENSIONS / WEIGHT
Product dimensions W x H x D | 612 x 435 x 197mm
Box dimensions W x H x D | 690 x 140 x 451mm
Weight (without box) | 5.1kg
EAN code | 4948570117192
DIMENSIONS / WEIGHT
Product dimensions W x H x D | 612 x 435 x 197mm
Box dimensions W x H x D | 690 x 140 x 451mm
Weight (without box) | 5.1kg
EAN code | 4948570117192