## Worksheet
G-Master GB3466WQSU-B1
DISPLAY CHARACTERISTICS
Diagonal | 34", 86.5cm
Panel | VA LED, matte finish
Curved | 1500R
Native resolution | 3440 x 1440 @144Hz (4.9 megapixel UWQHD, DisplayPort)
Aspect ratio | 21:9
Panel brightness | 400 cd/m²
Static contrast | 3000:1
Advanced contrast | 80M:1
Response time (MPRT) | 1ms
Viewing zone | horizontal/vertical: 178°/178°, right/left: 89°/89°, up/down: 89°/89°
Colour support | 16.7mln 8bit
Horizontal Sync | 30 - 160kHz
Viewable area W x H | 797.22 x 333.72mm, 31.4 x 13.1"
Pixel pitch | 0.23175mm
Colour | matte, black
INTERFACES / CONNECTORS / CONTROLS
Signal input | HDMI x2 (v.2.0, max. 3440 x 1440 @100Hz) DisplayPort x2 (v.1.4, max. 3440 x 1440 @144Hz)
USB HUB | x2 (v.3.2 (Gen 1, 5Gbit))
HDCP | yes
Headphone connector | yes
FEATURES
Blue light reducer | yes
Flicker free | yes
Adaptive Sync support | HDMI: 3440 x 1440 @48-100Hz, DP: 3440 x 1440 @48-144Hz
HDR | HDR400
OSD languages | EN, DE, FR, ES, IT, RU, JP, CZ, NL, PL
Control buttons | joystick controller: Push (Menu/Power), Up (Input Select), Down (Exit), Left (Eco Mode), Right (Volume)
User controls | picture adjust (brightness, contrast, ECO, blue light reducer, ACR, OD, MBR, black tuner, colour saturation, gamma), colour settings (colour temp., user preset, i-Style colour), image adjust (sharp and soft, HDMI RGB range, direct drive mode, video mode adjust, HDR, FreeSync), OSD (OSD H. position, OSD V. position, OSD time), language, miscellaneous (opening logo, LED, display information, PiP/PbP, PiP position, PiP size), input select (input select, sub source, DP mode), audio settings (volume, mute, audio-input), store user settings, recall
Speakers | 2 x 3W
Convenience | Kensington-lock™ prepared, DDC2B, Mac OSX
MECHANICAL
Display position adjustments | height, tilt
Height adjustment | 110mm
Tilt angle | 20° up; 5° down
VESA mounting | 100 x 100mm
ACCESSORIES INCLUDED
Cables | power, USB, HDMI, DP
Other | quick start guide, safety guide
POWER MANAGEMENT
Power supply unit | internal
Power supply | AC 100 - 240V, 50/60Hz
Power usage | 60W typical, 0.5W stand by, 0.5W off mode
SUSTAINABILITY
Regulations | CE, EAC, RoHS support, ErP, WEEE, REACH
Energy efficiency class (Regulation (EU) 2017/1369) | F
Energy efficiency class | B
REACH SVHC | above 0.1%: Lead, Lead monoxide, Diboron trioxide
DIMENSIONS / WEIGHT
Product dimensions W x H x D | 808 x 441.5 (551.5) x 256mm
Box dimensions W x H x D | 909 x 505 x 282mm
Pallet volume | 16pcs
Pallet dimensions W x H x D | 1000 x 2146 x 1200mm
Weight (without box) | 10.9kg
Weight (without stand) | 6kg
EAN code | 4948570117406
DIMENSIONS / WEIGHT
Product dimensions W x H x D | 808 x 441.5 (551.5) x 256mm
Box dimensions W x H x D | 909 x 505 x 282mm
Pallet volume | 16pcs
Pallet dimensions W x H x D | 1000 x 2146 x 1200mm
Weight (without box) | 10.9kg
Weight (without stand) | 6kg
EAN code | 4948570117406