## Worksheet
ProLite TF1215MC-B1
DISPLAY CHARACTERISTICS
Design | Open Frame
Diagonal | 12.1", 31cm
Panel | IPS Technology
Native resolution | 1024 x 768 (0.8 megapixel)
Aspect ratio | 4:3
Panel brightness | 540 cd/m²
Brightness | 450 cd/m² with touch
Light transmittance | 85%
Static contrast | 1000:1
Response time (BTB) | 25ms
Viewing zone | horizontal/vertical: 178°/178°, right/left: 89°/89°, up/down: 89°/89°
Colour support | 16.2mln (6bit + Hi-FRC)
Horizontal Sync | 31.4 - 60kHz
Viewable area W x H | 245.8 x 184.3mm, 9.7 x 7.2"
Pixel pitch | 0.24mm
Bezel colour and finish | black
TOUCH
Touch technology | projective capacitive
Touch points | 10 (HID, only with supported OS)
Touch method | finger, glove (latex), capacitive stylus
Touch interface | USB
Supported operating systems | All iiyama monitors are Plug & Play and compatible with Windows and Linux. For details regarding the supported OS for the touch models, please refer to the driver instruction file available in the downloads section.
Through-Glass | 6mm
Palm rejection | yes
INTERFACES / CONNECTORS / CONTROLS
Analog signal input | VGA x1
Digital signal input | HDMI x1 DisplayPort x1
Audio output | Mini jack x1
HDCP | yes
FEATURES
Extra | anti-fingerprint coating, touch through-glass
Glass thickness | 3.15mm
Glass hardness | 7H
60950 Ball drop test | yes
Water and dust protection | IP65 (front)
Water tight seal | yes
OSD key lock | yes
GENERAL
OSD languages | EN, DE, FR, ES, IT, CN, JP
Control buttons | Menu, Scroll up / Brightness, Scroll down / Contrast, Select, Power
User controls | picture (contrast, brightness, H. position, V. position, phase, clock, auto adjust), advanced (colour temperature, sharpness), OSD (OSD timeout, OSD position, OSD H. position, OSD V. position, touch switch), option (reset, language, source select, display mode, factory)
Plug&Play | DDC2B
MECHANICAL
Orientation | landscape, portrait, face-up
VESA mounting | 100 x 100mm
Operation temperature range (-°/+°) | -20°C - 60°C
Storage temperature range | - 20°C - 60°C
ACCESSORIES INCLUDED
Cables | power, USB, HDMI, DP
Guides | quick start guide, safety guide
Other | AC adapter, external control pad
Remote control | external control pad
POWER MANAGEMENT
Power supply unit | external
Power supply | DC 12 V
Power usage | 10W typical, 0.55W stand by, 0.5W off mode
SUSTAINABILITY
Regulations | CE, EAC, RoHS support, ErP, WEEE, cULus, REACH
Energy efficiency class (Regulation (EU) 2017/1369) | F
Energy efficiency class | B
DIMENSIONS / WEIGHT
Product dimensions W x H x D | 308.5 x 248 x 41.5mm
Box dimensions W x H x D | 435 x 355 x 165mm
Weight (without box) | 2.1kg
Weight (with box) | 3.9kg
EAN code | 4948570118007