## Worksheet
ProLite TW1523AS-B1P
DISPLAY CHARACTERISTICS
Design | Edge to edge glass
Diagonal | 15.6", 39.5cm
Panel | IPS
Native resolution | 1920 x 1080 (2 megapixel HD)
Aspect ratio | 16:9
Panel brightness | 450 cd/m²
Brightness | 385 cd/m² with touch
Light transmittance | 85%
Static contrast | 1000:1 with touch
Response time (GTG) | 30ms
Viewing zone | horizontal/vertical: 170°/170°, right/left: 85°/85°, up/down: 85°/85°
Colour support | 16.7mln 8bit
Viewable area W x H | 344.16 x 193.59mm, 13.5 x 7.6"
Pixel pitch | 0.17925mm
Bezel colour and finish | black, matte
TOUCH
Touch technology | projective capacitive
Touch points | 10 (HID, only with supported OS)
Touch method | finger, glove (latex), capacitive stylus
Touch interface | USB
INTERFACES / CONNECTORS / CONTROLS
Monitor control input | RJ45 (LAN) x1 (PoE - IEEE802.3at/30W)
Digital signal output | HDMI x1 (mini HDMI, 1920x1080 @60Hz)
Audio output | Mini jack x1 Speakers 2 x 2W
USB ports | x2 (2.0)
Microphone | x1
FEATURES
Integrated software | Android 11
CPU | Rockchip RK3288 Quad-core A17*4
GPU | T764
Storage | 16GB eMMC
Memory | 2GB DDR3
WiFi | IEEE802.11b/g/n
Bluetooth | 4
Extra | auto-rotation, microphone, SD card slot, anti-fingerprint coating
Max. non-stop operating time | 24/7
Anti image retention | yes
Glass thickness | 1.8mm
Glass hardness | 6H
OSD key lock | yes
GENERAL
Control buttons | Volume +, volume -, power
Applications | install new application / manage application, lock application, calculator, calendar, chrome, alarm / clock / timer / stopwatch, email, manage files and folders, manage images / video / audio, organize albums, manage power on/off time, play audio files, search engine, system preferences, sound recorder, play video files
MECHANICAL
Orientation | landscape, portrait, face-up
VESA mounting | 100 x 100mm
ACCESSORIES INCLUDED
Guides | quick start guide, safety guide
Other | AC adapter
Cable cover | yes
POWER MANAGEMENT
Power supply unit | external
Power supply | DC 12 V
Power usage | 12W typical
SUSTAINABILITY
Regulations | CE, RoHS support, ErP, WEEE, REACH
REACH SVHC | above 0.1%: Lead
DIMENSIONS / WEIGHT
Product dimensions W x H x D | 387 x 244 x 30.5mm
Box dimensions W x H x D | 477 x 295 x 75mm
Pallet volume | 150pcs
Pallet dimensions W x H x D | 1000 x 1200 x 1760mm
Weight (without box) | 1.5kg
Weight (with box) | 2.4kg
EAN code | 4948570118014
DIMENSIONS / WEIGHT
Product dimensions W x H x D | 387 x 244 x 30.5mm
Box dimensions W x H x D | 477 x 295 x 75mm
Pallet volume | 150pcs
Pallet dimensions W x H x D | 1000 x 1200 x 1760mm
Weight (without box) | 1.5kg
Weight (with box) | 2.4kg
EAN code | 4948570118014