## Worksheet
MD 052B7288
Technical specification
Type | Adapter set
Max weight capacity | 200kg / monitor
VESA minimum | 800 x 200mm
VESA maximum | 800 x 600mm
DIMENSIONS / WEIGHT
Weight (without box) | 3.46kg
EAN code | 4948570032570
DIMENSIONS / WEIGHT
Weight (without box) | 3.46kg
EAN code | 4948570032570