## Worksheet
G-Master G2230HS-B1
DISPLAY CHARACTERISTICS
Diagonal | 21.5", 54.7cm
Panel | TN LED, matte finish
Native resolution | 1920 x 1080 @75Hz (2.1 megapixel Full HD, HDMI & DisplayPort)
Aspect ratio | 16:9
Panel brightness | 250 cd/m²
Static contrast | 1000:1
Advanced contrast | 80M:1
Response time (GTG) | 0.8ms
Viewing zone | horizontal/vertical: 170°/160°, right/left: 85°/85°, up/down: 80°/80°
Colour support | 16.7mln
Horizontal Sync | 30 - 83kHz
Viewable area W x H | 476.6 x 268.1mm, 18.8 x 10.6"
Pixel pitch | 0.248mm
Colour | matte, black
INTERFACES / CONNECTORS / CONTROLS
Signal input | VGA x1 (max. 1920 x 1080 @60Hz) HDMI x1 (v.1.4, max. 1920 x 1080 @75Hz) DisplayPort x1 (v.1.2, max. 1920 x 1080 @75Hz)
HDCP | yes
Headphone connector | yes
FEATURES
Blue light reducer | yes
Flicker free | yes
Adaptive Sync support | DP & HDMI: 1920 x 1080 @48-75Hz
OSD languages | EN, DE, FR, ES, IT, RU, JP, CZ, NL, PL
Control buttons | Power, Menu/ Select, Scroll up/ Volume, Scroll down/ ECO, Exit/ i-Style Colour, Input Select
User controls | picture adjust (contrast, brightness, OD, ACR, ECO, Blue Light Reducer, Black Tuner, colour saturation, gamma), geometry (H. position, V. position, pixel clock, phase), input select, audio settings (volume, mute, audio input), colour settings (colour temp., user preset), miscellaneous (i-Style colour, sharp & soft, HDMI RGB range, video mode adjust, store user settings), language, setup menu (OSD H. position, OSD V. position, OSD time out, opening logo, AMD FreeSync, display information), recall
Speakers | 2 x 1W
Convenience | Kensington-lock™ prepared, DDC2B, Mac OSX
MECHANICAL
Display position adjustments | tilt
Tilt angle | 22° up; 5° down
VESA mounting | 100 x 100mm
Cable management system | yes
ACCESSORIES INCLUDED
Cables | power, HDMI
Other | quick start guide, safety guide, Cable management system
POWER MANAGEMENT
Power supply unit | internal
Power supply | AC 100 - 240V, 50/60Hz
Power usage | 16W typical, 0.5W stand by, 0.5W off mode
SUSTAINABILITY
Regulations | CB, CE, TÜV-Bauart, EAC, VCCI-B, RoHS support, ErP, WEEE, REACH
Energy efficiency class (Regulation (EU) 2017/1369) | D
Energy efficiency class | A+
REACH SVHC | above 0.1%: Lead
DIMENSIONS / WEIGHT
Product dimensions W x H x D | 504.5 x 383 x 187mm
Box dimensions W x H x D | 633 x 139 x 420mm
Weight (without box) | 3.1kg
Weight (with box) | 4.2kg
EAN code | 4948570117819
DIMENSIONS / WEIGHT
Product dimensions W x H x D | 504.5 x 383 x 187mm
Box dimensions W x H x D | 633 x 139 x 420mm
Weight (without box) | 3.1kg
Weight (with box) | 4.2kg
EAN code | 4948570117819