## Worksheet
ProLite TF2234MC-B7X
DISPLAY CHARACTERISTICS
Design | Open Frame
Diagonal | 21.5", 54.6cm
Panel | IPS LED
Native resolution | 1920 x 1080 (2.1 megapixel Full HD)
Aspect ratio | 16:9
Panel brightness | 350 cd/m²
Brightness | 305 cd/m² with touch
Light transmittance | 87%
Static contrast | 1 000:1 with touch
Response time (GTG) | 8ms
Viewing zone | horizontal/vertical: 178°/178°, right/left: 89°/89°, up/down: 89°/89°
Colour support | 16.7mln
Horizontal Sync | 30 - 84kHz
Viewable area W x H | 476.0 x 267.7mm, 18.7 x 10.5"
Pixel pitch | 0.247mm
Bezel colour and finish | black, matte
TOUCH
Touch technology | projective capacitive
Touch points | 10 (HID, only with supported OS)
Touch method | stylus, finger, glove (latex)
Touch interface | USB
Supported operating systems | All iiyama monitors are Plug & Play and compatible with Windows and Linux. For details regarding the supported OS for the touch models, please refer to the driver instruction file available in the downloads section.
Through-Glass | 6mm
Palm rejection | yes
INTERFACES / CONNECTORS / CONTROLS
Analog signal input | VGA x1
Digital signal input | HDMI x1 DisplayPort x1
HDCP | yes
FEATURES
Extra | anti-fingerprint coating, touch through-glass
Glass thickness | 1.5mm
Glass hardness | 7H
Water and dust protection | IP65 (front)
GENERAL
OSD languages | EN, DE, FR, ES, IT, RU, JP, CZ, PL
Control buttons | Menu, Scroll up/ Brightness, Scroll down/ Contrast, Select, Power
User controls | picture (contrast, brightness, H.position, V.position, phase, clock, auto adjust), advanced (color temp., sharpness), OSD (time out, position, H-position, V-position, Touch switch), option (reset, language, source select, display mode, factory)
Plug&Play | DDC2B
MECHANICAL
Orientation | landscape, portrait, face-up
VESA mounting | 100 x 100mm
ACCESSORIES INCLUDED
Cables | power, USB, HDMI, DP
Guides | quick start guide, safety guide
Other | AC adapter
Cable cover | yes
POWER MANAGEMENT
Power supply unit | external
Power supply | DC 12 V
Power usage | 18W typical, 1.5W stand by, 0.3W off mode
SUSTAINABILITY
Regulations | CE, EAC, RoHS support, ErP, WEEE, cULus, REACH
Energy efficiency class (Regulation (EU) 2017/1369) | F
REACH SVHC | above 0.1%: Lead
DIMENSIONS / WEIGHT
Product dimensions W x H x D | 517.5 x 313.5 x 46mm
Box dimensions W x H x D | 610 x 405 x 160mm
Pallet volume | 48pcs
Pallet dimensions W x H x D | 1090 x 1090 x 1927mm
Weight (without box) | 4.4kg
Weight (with box) | 6.8kg
EAN code | 4948570118366