## Worksheet
ProLite TF6539UHSC-B1AG
DISPLAY CHARACTERISTICS
Design | Edge to edge glass, Open Frame
Diagonal | 65", 165cm
Panel | IPS LED, AG coated glass
Native resolution | 3840 x 2160 @60Hz (8.3 megapixel 4K UHD)
Aspect ratio | 16:9
Panel brightness | 500 cd/m²
Light transmittance | 84%
Static contrast | 1100:1
Response time (GTG) | 8ms
Viewing zone | horizontal/vertical: horizontal°/vertical 178°, right/left: 0°/0°, up/down: 0°/0°
Colour support | 16.7mln 8bit
Horizontal Sync | 30 - 83kHz
Viewable area W x H | 1430.9 x 806mm, 56.3 x 31.7"
Bezel width (sides, top, bottom) | 36.3mm, 37.3mm, 37.3mm
Pixel pitch | 0.372mm
Bezel colour and finish | black, matte
TOUCH
Touch technology | projective capacitive
Touch points | 50 (HID, only with supported OS)
Touch accuracy | +- 3mm
Touch method | stylus, finger, glove (latex)
Touch interface | USB
Supported operating systems | All iiyama monitors are Plug & Play and compatible with Windows and Linux. For details regarding the supported OS for the touch models, please refer to the driver instruction file available in the downloads section.
Through-Glass | 6mm
Palm rejection | yes
INTERFACES / CONNECTORS / CONTROLS
Analog signal input | VGA x1 (max. 1920x1200 @60Hz)
Digital signal input | HDMI x2 (v.2.0 x1 max. 3840x2160 @60Hz, v.1.4 x1 max. 3840x2160 @30Hz) DisplayPort x1 (v.1.2 max. 3840x2160 @60Hz)
Audio input | Mini jack x1
Monitor control input | RS-232c x1 RJ45 (LAN) x1
Audio output | Mini jack x1 Speakers 2 x 8W
HDCP | yes
FEATURES
Extra | handles, touch through-glass, temperature sensor with fan control
Max. non-stop operating time | 24/7
Anti image retention | yes
Glass thickness | 5mm
Glass hardness | 7H
60950 Ball drop test | yes
Water and dust protection | IP54 (front)
Housing (bezel) | metal
GENERAL
OSD languages | EN, DE, FR, ES, IT, RU, NL, PL
Control buttons | power, menu, exit, up, down
User controls | picture (picture mode, backlight, contrast, brightness, chroma, phase, sharpness, colour temp., reset), sound (treble, bass, balance, volume, mute, speaker, audio source, reset), screen (aspect, adjust screen, touch feature, touch switch), settings (language, schedule, power save, control setting, network setting, advanced, information, all reset)
Plug&Play | DDC2B
MECHANICAL
Orientation | landscape, portrait, face-up
VESA mounting | 600 x 400mm
Mini PC mount | VESA 100 x 100, NUC INTEL
Operation temperature range | 0°C - 40°C
Storage temperature range | - 20°C - %2°C
MTBF | 50000 hours (excluding backlight)
ACCESSORIES INCLUDED
Cables | power (1.8m), USB (1.8m), HDMI (1.8m), DP (1.8m)
Guides | quick start guide, safety guide
Cable cover | yes
POWER MANAGEMENT
Power supply unit | internal
Power supply | AC 100 - 240V, V, /50Hz
Power usage | 175W typical, 1.0W stand by, 0.5W off mode
SUSTAINABILITY
Regulations | CE, EAC, RoHS support, ErP, WEEE, cULus, REACH, UKCA
Energy efficiency class (Regulation (EU) 2017/1369) | G
REACH SVHC | above 0.1%: Lead
DIMENSIONS / WEIGHT
Product dimensions W x H x D | 1503.5 x 880.5 x 67mm
Box dimensions W x H x D | 1670 x 1020 x 310mm
Pallet volume | 8pcs
Pallet dimensions W x H x D | 1690 x 2292 x 1260mm
Weight (without box) | 56kg
Weight (with box) | 65kg
EAN code | 4948570118083