## Worksheet
ProLite TF5539UHSC-W1AG
DISPLAY CHARACTERISTICS
Design | Edge to edge glass, Open Frame
Diagonal | 55", 139cm
Panel | IPS LED, AG coated glass
Native resolution | 3840 x 2160 @60Hz (8.3 megapixel 4K UHD)
Aspect ratio | 16:9
Panel brightness | 500 cd/m²
Light transmittance | 84%
Static contrast | 1100:1
Response time (GTG) | 8ms
Viewing zone | horizontal/vertical: 178°/178°, right/left: 89°/89°, up/down: 89°/89°
Colour support | 16.7mln 8bit
Horizontal Sync | 30 - 83kHz
Viewable area W x H | 1212 x 683mm, 47.7 x 26.89"
Bezel width (sides, top, bottom) | 29.7mm, 33.2mm, 33.2mm
Pixel pitch | 0.315mm
Bezel colour and finish | white, matte
TOUCH
Touch technology | projective capacitive
Touch points | 15 (HID, only with supported OS)
Touch accuracy | +- 3mm
Touch method | stylus, finger, glove (latex)
Touch interface | USB
Supported operating systems | All iiyama monitors are Plug & Play and compatible with Windows and Linux. For details regarding the supported OS for the touch models, please refer to the driver instruction file available in the downloads section.
Through-Glass | 6mm
Palm rejection | yes
INTERFACES / CONNECTORS / CONTROLS
Analog signal input | VGA x1 (max. 1920x1080 @60Hz)
Digital signal input | HDMI x2 (v.2.0 x1 max. 3840x2160 @60Hz, v.1.4 x1 max. 3840x2160 @30Hz) DisplayPort x1 (v.1.2 max. 3840x2160 @60Hz)
Audio input | Mini jack x1
Monitor control input | RS-232c x1 RJ45 (LAN) x1
Audio output | Mini jack x1 Speakers 2 x 8W
HDCP | yes
FEATURES
Extra | handles, touch through-glass, temperature sensor with fan control
Max. non-stop operating time | 24/7
Anti image retention | yes
Glass thickness | 4mm
Glass hardness | 7H
60950 Ball drop test | yes
Water and dust protection | IP54 (front)
Housing (bezel) | metal
GENERAL
OSD languages | EN, DE, FR, ES, IT, RU, NL, PL
Control buttons | power, menu, exit, up, down
User controls | picture (backlight, contrast, brightness, sharpness, H/V-position, phase, Chroma, adjust screen, colour temp., picture mode), sound (treble, bass, balance, volume, mute, speaker, audio source), screen (aspect, Touch feature, reset), settings (OSD time, OSD H/V position, language, schedule, power save, control setting, network setting, advanced, information, all reset)
Plug&Play | DDC2B
MECHANICAL
Orientation | landscape, portrait, face-up
VESA mounting | 600 x 400mm
Operation temperature range | 0°C - 40°C
Storage temperature range | - 20°C - 60°C
MTBF | 50000 hours (excluding backlight)
ACCESSORIES INCLUDED
Cables | power, USB, HDMI, DP
Guides | quick start guide, safety guide
Cable cover | yes
POWER MANAGEMENT
Power supply unit | internal
Power supply | AC 100 - 240V, 50/60Hz
Power usage | 155W typical, 1.5W stand by, 0.3W off mode
SUSTAINABILITY
Regulations | CE, EAC, RoHS support, ErP, WEEE, cULus, REACH, UKCA
Energy efficiency class (Regulation (EU) 2017/1369) | G
REACH SVHC | above 0.1%: Lead
DIMENSIONS / WEIGHT
Product dimensions W x H x D | 1271.5 x 749.4 x 68mm
Box dimensions W x H x D | 1400 x 930 x 245mm
Pallet volume | 10pcs
Pallet dimensions W x H x D | 1420 x 1245 x 1986mm
Weight (without box) | 41kg
Weight (with box) | 46.5kg
EAN code | 4948570118076