## Worksheet
G-Master GB2560HSU-B3
DISPLAY CHARACTERISTICS
Diagonal | 24.5", 62.2cm
Panel | TN LED, matte finish
Native resolution | 1920 x 1080 @165Hz (2.1 megapixel Full HD)
Aspect ratio | 16:9
Panel brightness | 400 cd/m²
Static contrast | 1000:1
Advanced contrast | 80M:1
Response time (MPRT) | 0.5ms
Viewing zone | horizontal/vertical: 170°/160°, right/left: 85°/85°, up/down: 80°/80°
Colour support | 16.7mln
Horizontal Sync | 31 - 184kHz
Viewable area W x H | 543.74 x 302.61mm, 21.4 x 11.9"
Pixel pitch | 0.283mm
Colour | matte, black
INTERFACES / CONNECTORS / CONTROLS
Signal input | HDMI x1 (v.2.0 max. 1920 x ᠎1080﻿ @165Hz) DisplayPort x1 (v.1.3 max. 1920 x ᠎1080﻿ @165Hz)
USB HUB | x2 (v.2.0 (DC5V, 500mA))
HDCP | yes
Headphone connector | yes
FEATURES
Blue light reducer | yes
Flicker free | yes
Adaptive Sync support | 1920 x 1080 @40-165Hz
OSD languages | EN, DE, FR, ES, IT, RU, JP, CZ, NL, PL
Control buttons | Power, Menu/ Select, Scroll up/ Volume, Scroll down/ i-Style, Exit/ ECO, Input
User controls | picture adjust (contrast, brightness, OverDrive, ACR, ECO, Blue Light Reducer, Black Tuner, colour saturation, MBR, gamma), input select, audio adjust (volume, mute), store user settings, colour adjust (colour temperature, 6-Axis, user preset), image adjust (i-style Colour, X-Res Technology, sharp&soft, RGB range, video mode adjust), language, setup menu (OSD H. position, OSD V. position, OSD rotate, OSD time out, opening logo, FreeSync Premium, LED), display information, reset
Speakers | 2 x 2W
Convenience | Kensington-lock™ prepared, DDC2B, Mac OSX
MECHANICAL
Display position adjustments | height, pivot (rotation), swivel, tilt
Height adjustment | 130mm
Rotation (PIVOT function) | 90°
Swivel stand | 90°; 45° left; 45° right
Tilt angle | 22° up; 5° down
VESA mounting | 100 x 100mm
Cable management system | yes
ACCESSORIES INCLUDED
Cables | power, USB, HDMI
Other | quick start guide, safety guide
POWER MANAGEMENT
Power supply unit | internal
Power supply | AC 100 - 240V, 50/60Hz
Power usage | 22W typical, 0.5W stand by, 0.26W off mode
SUSTAINABILITY
Regulations | CE, TÜV-GS, EAC, RoHS support, ErP, WEEE, EPEAT, REACH, UKCA
Energy efficiency class (Regulation (EU) 2017/1369) | F
REACH SVHC | above 0.1%: Lead
DIMENSIONS / WEIGHT
Product dimensions W x H x D | 557.5 x 370 (500) x 210mm
Box dimensions W x H x D | 695 x 415 x 190mm
Weight (without box) | 5.5kg
Weight (with box) | 7.1kg
EAN code | 4948570118656
DIMENSIONS / WEIGHT
Product dimensions W x H x D | 557.5 x 370 (500) x 210mm
Box dimensions W x H x D | 695 x 415 x 190mm
Weight (without box) | 5.5kg
Weight (with box) | 7.1kg
EAN code | 4948570118656