## Worksheet
G-Master G4380UHSU-B1
DISPLAY CHARACTERISTICS
Diagonal | 42.5", 108cm
Panel | VA matrix, haze 2%
Native resolution | 3840 x 2160 @144Hz (8.3 megapixel 4K UHD, DisplayPort)
Aspect ratio | 16:9
Panel brightness | 550 cd/m²
Static contrast | 4000:1
Advanced contrast | 80M:1
Response time (MPRT) | 0.4ms
Viewing zone | horizontal/vertical: 178°/178°, right/left: 89°/89°, up/down: 89°/89°
Colour support | 1.07B 10bit (8bit + Hi-FRC)
Horizontal Sync | 30 - 135kHz
Viewable area W x H | 941.18 x 529.42mm, 37.1 x 20.8"
Pixel pitch | 0.245mm
Colour | matte, black
INTERFACES / CONNECTORS / CONTROLS
Signal input | HDMI x2 (v.2.0, max. 3840 x 2160 @60Hz - PS5/Xbox X¦S) DisplayPort x2 (v.1.4, max. 3840 x 2160 @144Hz)
USB HUB | x4 (v.3.2 (Gen 1, 5Gbit; DC5V, 900mA) x1, v.3.2 (Gen 1, 5Gbit; DC5V, 1.5A) x1, v.2.0 (DC5V, 500mA) x2)
HDCP | yes
Headphone connector | yes
FEATURES
Blue light reducer | yes
Flicker free | yes
Adaptive Sync support | DP: 3840 x 2160 @48-120Hz
Extra | headphone hook
HDR | 400
OSD languages | EN, DE, FR, ES, IT, PT, RU, JP, CZ, NL, PL
Control buttons | Input Select, +/ Volume, -/ i-Style Colour, Menu, Power
User controls | picture adjust (contrast, brightness, OD, ACR, ECO, blue light reducer, black tuner, MBR, gamma), input select, audio settings (volume, mute), store user settings, colour settings (colour temperature, 6-axis, user preset), image settings (i-Style colour, X-Res technology, sharp and soft, HDMI range, direct drive mode), image adjust, language, setup menu (OSD H. position, OSD V. position, OSD time, opening logo, HDR, FreeSync Premium, LED, DDC/CI, USB standby mode), information, reset
Speakers | 2 x 7W
Convenience | Kensington-lock™ prepared, DDC/CI, DDC2B, Mac OSX
MECHANICAL
Display position adjustments | tilt
Tilt angle | 10° up; 2° down
VESA mounting | 200 x 100mm
ACCESSORIES INCLUDED
Cables | power, USB, HDMI, DP
Other | quick start guide, safety guide
Remote control | yes (batteries included)
POWER MANAGEMENT
Power supply unit | internal
Power supply | AC 100 - 240V, 50/60Hz
Power usage | 85W typical
SUSTAINABILITY
Regulations | CE, TÜV-Bauart, EAC, PSE, RoHS support, ErP, WEEE, VCCI, REACH, UKCA
Energy efficiency class (Regulation (EU) 2017/1369) | F
REACH SVHC | above 0.1%: Lead
DIMENSIONS / WEIGHT
Product dimensions W x H x D | 977.5 x 621.5 x 251mm
Box dimensions W x H x D | 1071 x 760 x 240mm
Weight (without box) | 14.9kg
Weight (without stand) | 13.1kg
Weight (with box) | 20.5kg
EAN code | 4948570118526
DIMENSIONS / WEIGHT
Product dimensions W x H x D | 977.5 x 621.5 x 251mm
Box dimensions W x H x D | 1071 x 760 x 240mm
Weight (without box) | 14.9kg
Weight (without stand) | 13.1kg
Weight (with box) | 20.5kg
EAN code | 4948570118526