## Worksheet
ProLite T2453MIS-B1
DISPLAY CHARACTERISTICS
Diagonal | 23.6", 59.8cm
Panel | VA LED-backlit
Native resolution | 1920 x 1080 (2.1 megapixel Full HD)
Aspect ratio | 16:9
Panel brightness | 250 cd/m²
Brightness | 225 cd/m² with touch
Light transmittance | 90%
Static contrast | 3000:1
Advanced contrast | 12M:1
Response time (GTG) | 4ms
Viewing zone | horizontal/vertical: 178°/ 178°, right/left: 89°/89°, up/down: 89°/89°
Colour support | 16.7mln
Horizontal Sync | 30 - 80kHz
Viewable area W x H | 521.3 x 293.2mm, 20.5 x 11.5"
Pixel pitch | 0.272mm
Bezel colour and finish | black, matte
TOUCH
Touch technology | infrared
Touch points | 10 (HID, only with supported OS)
Touch accuracy | +- 2mm
Touch method | stylus, finger, glove
Touch interface | USB
Supported operating systems | All iiyama monitors are Plug & Play and compatible with Windows and Linux. For details regarding the supported OS for the touch models, please refer to the driver instruction file available in the downloads section.
INTERFACES / CONNECTORS / CONTROLS
Analog signal input | VGA x1
Digital signal input | HDMI x1 DisplayPort x1
Audio output | Mini jack x1 Speakers 2 x 2W
HDCP | yes
USB HUB | x2 (v.3.2 (Gen 1, 5Gbit))
FEATURES
Glass thickness | 1.85mm
Glass hardness | 7H
OSD key lock | yes
GENERAL
OSD languages | EN, DE, FR, ES, IT, RU, JP, CZ, NL, PL
Control buttons | Power, Menu/ Enter, Scroll up/ Audio, Scroll down/ ECO, Input/ Exit
User controls | auto adjust, picture adjust (brightness, contrast, ECO, Blue Light Reducer, ACR, OD, gamma, X-res technology), geometry (H. position, V. position, pixel clock, phase), colour settings (colour temperature, user preset, hue, saturation, i-Style colour), OSD (OSD H. position, OSD V. position, OSD time, after AC cut), language, recall, miscellaneous (sharp and soft, video mode adjust, opening logo, DDC/CI, display information), input source, audio settings (volume, mute audio, audio input)
Convenience | Kensington-lock™ prepared
Blue light reducer | yes
Plug&Play | DDC/CI, DDC2B
MECHANICAL
Tilt angle | 95° up; 25° down
VESA mounting | 100 x 100mm
ACCESSORIES INCLUDED
Cables | power, USB, HDMI
Guides | quick start guide, safety guide
POWER MANAGEMENT
Power supply unit | internal
Power supply | AC 100 - 240V, 50/60Hz
Power usage | 18W typical, 0.5W stand by, 0.3W off mode
SUSTAINABILITY
Regulations | CE, EAC, RoHS support, ErP, WEEE, VCCI, REACH, UKCA
Energy efficiency class (Regulation (EU) 2017/1369) | D
REACH SVHC | above 0.1%: Lead, Lead monoxide, Boric acid
DIMENSIONS / WEIGHT
Product dimensions W x H x D | 571 x 391 x 220.5mm
Box dimensions W x H x D | 645 x 190 x 490mm
Weight (without box) | 6kg
EAN code | 4948570118151
DIMENSIONS / WEIGHT
Product dimensions W x H x D | 571 x 391 x 220.5mm
Box dimensions W x H x D | 645 x 190 x 490mm
Weight (without box) | 6kg
EAN code | 4948570118151