## Worksheet
ProLite XU2494HS-B2
DISPLAY CHARACTERISTICS
Design | 3-side borderless
Diagonal | 23.8", 60.5cm
Panel | VA matrix, matte finish
Native resolution | 1920 x 1080 @75Hz (2.1 megapixel Full HD)
Aspect ratio | 16:9
Panel brightness | 250 cd/m²
Static contrast | 3000:1
Advanced contrast | 80M:1
Response time (GTG) | 4ms
Viewing zone | horizontal/vertical: 178°/178°, right/left: 89°/89°, up/down: 89°/89°
Colour support | 16.7mln (sRGB: 96%; NTSC: 72%)
Horizontal Sync | 30 - 85kHz
Viewable area W x H | 527 x 296.5mm, 20.7 x 11.7"
Pixel pitch | 0.275mm
Colour | matte, black
INTERFACES / CONNECTORS / CONTROLS
Signal input | HDMI x1 DisplayPort x1
HDCP | yes
Headphone connector | yes
FEATURES
Blue light reducer | yes
Flicker free | yes
Extra | i-style Colour
OSD languages | EN, DE, FR, ES, IT, RU, JP, CZ, NL, PL
Control buttons | Joystick Controller: Forward (i-Style colour/Blue Light Reducer), Backward (Select Input Source), Left (Eco), Right (Volume)
User controls | picture adjust (brightness, contrast, ECO, Blue Light Reducer, ACR, OD), colour settings (colour temperature, user preset, i-Style colour), OSD (OSD H. position OSD V. position, OSD time), language, recall, miscellanous (sharp and soft, video mode adjust, opening logo, RGB range, display information), input select (source), audio settings (volume, mute)
Speakers | 2 x 2W
Convenience | Kensington-lock™ prepared, DDC/CI, DDC2B, Mac OSX
MECHANICAL
Display position adjustments | tilt
Tilt angle | 22° up; 4° down
VESA mounting | 100 x 100mm
Cable management system | yes
ACCESSORIES INCLUDED
Cables | power, HDMI
Other | quick start guide, safety guide
POWER MANAGEMENT
Power supply unit | internal
Power supply | AC 100 - 240V, 50/60Hz
Power usage | 19W typical, 0.5W stand by, 0.3W off mode
SUSTAINABILITY
Regulations | CE, TÜV-Bauart, EAC, VCCI-B, PSE, RoHS support, ErP, WEEE, REACH, UKCA
Energy efficiency class (Regulation (EU) 2017/1369) | E
REACH SVHC | above 0.1%: Lead
DIMENSIONS / WEIGHT
Product dimensions W x H x D | 540 x 400.5 x 200mm
Box dimensions W x H x D | 613 x 125 x 403mm
Weight (without box) | 3.2kg
Weight (with box) | 4.0kg
EAN code | 4948570120796