## Worksheet
ProLite XUB2493HS-B5
DISPLAY CHARACTERISTICS
Design | 3-side borderless
Diagonal | 23.8", 60.5cm
Panel | IPS panel technology LED, matte finish
Native resolution | 1920 x 1080 @75Hz (2.1 megapixel Full HD)
Aspect ratio | 16:9
Panel brightness | 250 cd/m²
Static contrast | 1000:1
Advanced contrast | 80M:1
Response time (GTG) | 4ms
Viewing zone | horizontal/vertical: 178°/178°, right/left: 89°/89°, up/down: 89°/89°
Colour support | 16.7mln
Horizontal Sync | 30 - 83kHz
Viewable area W x H | 527 x 296.5mm, 20.7 x 11.7"
Pixel pitch | 0.275mm
Colour | matte, black
INTERFACES / CONNECTORS / CONTROLS
Signal input | HDMI x1 DisplayPort x1
HDCP | yes
Headphone connector | yes
FEATURES
Blue light reducer | yes
Flicker free | yes
Adaptive Sync support | yes
Extra | i-style Colour
OSD languages | EN, DE, FR, IT, RU, JP, CZ, NL, PL
Control buttons | Power, Menu, + / Volume, - / Eco, Signal / Exit
User controls | picture adjust (brightness, contrast, i-Style colour, ACR, Eco, OD, X-res technology), colour settings (gamma, RGB range, colour temp.), image settings (video mode adjust, BLR, sharp and soft), OSD (OSD H. Position, OSD V. Position, OSD time, OSD background, OSD Rotate, language), extra (reset, DDC / CI, signal select, LED, opening logo, Adaptive Sync, display information)
Speakers | 2 x 2W
Convenience | Kensington-lock™ prepared, DDC/CI, DDC2B, Mac OSX
MECHANICAL
Display position adjustments | height, pivot (rotation), swivel, tilt
Height adjustment | 150mm
Rotation (PIVOT function) | 90°
Swivel stand | 90°; 45° left; 45° right
Tilt angle | 23° up; 5° down
VESA mounting | 100 x 100mm
Cable management system | yes
ACCESSORIES INCLUDED
Cables | power, HDMI
Other | quick start guide, safety guide
POWER MANAGEMENT
Power supply unit | internal
Power supply | AC 100 - 240V, 50/60Hz
Power usage | 15W typical, 0.3W stand by, 0.3W off mode
SUSTAINABILITY
Regulations | CE, TÜV-Bauart, EAC, VCCI-B, PSE, RoHS support, ErP, WEEE, REACH, UKCA
Energy efficiency class (Regulation (EU) 2017/1369) | D
REACH SVHC | above 0.1%: Lead
DIMENSIONS / WEIGHT
Product dimensions W x H x D | 539.5 x 343 (493) x 209,5mm
Box dimensions W x H x D | 635 x 390 x 145mm
Weight (without box) | 5.7kg
Weight (with box) | 6.4kg
EAN code | 4948570121144