## Worksheet
OPC51204BC-1
Device
Type | OPS slot PC
CPU | Intel® Core™ i5-12450H (12th Gen), TPM 2.0 (Trusted Platform Module)
RAM | DDR4 3200MHz 8GB, Max. 32GB
SSD | PCle 256GB M.2
Graphics | Grafica Intel® UHD integrata per processori Intel® di 12a generazione
Chipset | Intel®
Sound card | High Definition 100B Audio Stereo integrato
Networking | Adattatore 10/100/1000M
WiFi | 802.11 a/b/g/n/ac/ax (Wifi 6)
Bluetooth | 5.2
Operating system | Windows 11 IoT Enterprise
LAN (RJ45) | x1
USB | 3.0 x4, 3.2 (Type C) x1 (Not support DP Alt mode)
DisplayPort Out | x1, DP1.4 (Max resolution 3840 x 2160 60Hz)
HDMI Out | x1, HDMI2.0 (Max resolution 3840 x 2160 60Hz)
Microphone In | x1
Audio | 1x Uscita audio
ALIMENTAZIONE
Consumo energia | 80.7W tipico, 2.9W stand by
DIMENSIONI / PESO
Prodotti dimensioni | 180 x 119 x 30mm
Box dimensioni L x H x P | 260 x 192 x 72mm
Peso (netto) | 0.60kg
Peso (lordo) | 0.957kg
EAN code | 4948570033331
DIMENSIONI / PESO
Prodotti dimensioni | 180 x 119 x 30mm
Box dimensioni L x H x P | 260 x 192 x 72mm
Peso (netto) | 0.60kg
Peso (lordo) | 0.957kg
EAN code | 4948570033331