## Worksheet
ProLite LH4982SB-B1
CARATTERISTICHE DISPLAY
Design | lunetta ultra-magro
Diagonale | 48.5", 123.2cm
Pannello | IPS LED, finitura opaca, opacita' 10%
Risoluzione nativa | 1920 x 1080 (2.1 megapixel Full HD)
Format | 16:9
Luminosità | 700 cd/m²
Contrasto statico | 1300:1
Tempo di risposta (GTG) | 8ms
Angolo di visione | orizzontale/verticale: 178°/178°, sinistra/destro 89°/89°, alto/gíu: 89°/89°
Supporta colore | 1.07B 10bit (8bit + Hi-FRC)
Siincronizzazione orizontale | 30.0 - 83kHz
Angolo di visione L x H | 1073.8 x 604mm, 42.3 x 23.8"
Pixel pitch | 0.55926mm
Cornice colore e finitura | nero, opaca
INTERFACCE / CONNETTORI / CONTROLLI
Connettore ingresso analogico | VGA x1 RCA video x1
Connettore ingresso digitale | DVI x1 HDMI x2 DisplayPort x1
AUDIO ingresso | Mini jack x1
Monitor controlli ingresso | RS-232c x1 RJ45 (LAN) x1 IR x1
Video uscita digitale | DisplayPort x1 (v.1.2 Daisy Chain multi-stream)
Audio uscita | Mini jack x1 RCA (L/R) x1 Altoparlanti 2 x 10W
Monitor controlli uscita | RS-232c x1 IR loop through x1 OPS Slot x1 (OPS Intel slot standard da 80 pin, Non e‘ compatible con OPS-C)
HDCP | si
USB ports | x1 (v.2.0)
CARATTERISTICHE SPECIALI
Extra | handles
Tempo massimo di funzionamento non-stop | 24/7
Video wall / daisy chain | si
Media playback | si
Involucro (cornice) | metal
GENERALE
Lingua OSD | EN, DE, FR, ES, IT, PT, CN, RU, JP, CZ, NL, PL
Controllo utente | picture (picture style, restore style, backlight, colour, sharpness, noise reduction, MPEG artifact reduction, digital crystal clear, advanced, game or computer, format and edges) sound (sound style, restore style, bass, treble, balance, surround mode, audio out, advanced) tiling (enable, H. monitors, V. monitors, position, frame comp.) general settings (menu language, monitor ID, auto search, clock, scheduling, sleep timer, easylink, auto adjust, local KB lock, RC lock, pixel shift, smart power, wake on lan, switch on state, LED, switch delay, logo, APM, information OSD, displayport ver. network control port, factory settings) network settings (view network settings, network configuration, static IP configuration, digital media renderer-DMR, network name)
Plug&Play | DDC2B, Mac OSX
MECCANICA
Orientamento | orizzontale, verticale
Montaggio VESA | 400 x 400mm
ACCESSORI INCLUSI
Cavo | di alimentazione, DVI, HDMI, mDP - DP, DP, RS-232c
Guida | guida rapida, guida di sicurezza
controllo remoto | si (batterie incluse)
ALIMENTAZIONE
Unità di alimentazione | interno
Alimentazione | AC 100 - 240V, 50/6025Hz
Consumo energia | 135W tipico, 0.5W stand by, 0.5W spento
SOSTENIBILITA'
Norme | CE, TÜV-Bauart, EAC, RoHS support, ErP, WEEE, REACH
Classe efficienza energetica (Regulation (EU) 2017/1369) | G
Classe efficienza energetica | C
REACH SVHC | sopra 0.1%: Piombo
DIMENSIONI / PESO
Prodotti dimensioni L x H x P | 1093 x 623.0 x 71mm
Peso (netto) | 19kg
EAN code | 4948570115877