## Worksheet
SPC5802BC
Device
Type | slot PC
CPU | Intel® Core™ i5-8500, vPro, TPM (Trusted Platform Module)
RAM | 8GB DDR4
SSD | 256GB M.2
Graphics | Intel® HD Graphics 630
Sound card | integrated High Definition Audio Stereo
Networking | 10/100/1000M Adapter
WiFi | 802.11ac (2.4GHz/5GHz)
Bluetooth | 4.2
Operating system | Windows® 10 IoT Enterprise 64-bit
LAN (RJ45) | x1
USB | 3.0 x4, 2.0 x2, 3.1 Type C x1
VGA Out | x1
DisplayPort Out | x1
HDMI Out | x1
Microphone In | x1
ALIMENTAZIONE
Unità di alimentazione | interno
Alimentazione | AC 100 - 240V, 50/60Hz
Consumo energia | 95W tipico, 1.35W stand by
DIMENSIONI / PESO
Prodotti dimensioni L x H x P | 263.4 x 32.2 x 246.1mm
Box dimensioni L x H x P | 312 x 91 x 353mm
Peso (netto) | 1.9kg
EAN code | 4948570032624
Environmental conditions
Range temperatura operativa | 0°C - 45°C
Operation humidity | 10% - 90%
Range temperatura stoccaggio | - 20°C - 60°C
Storage humidity | 10% - 90%
Environmental conditions
Range temperatura operativa | 0°C - 45°C
Operation humidity | 10% - 90%
Range temperatura stoccaggio | - 20°C - 60°C
Storage humidity | 10% - 90%