## Worksheet
OPC51103BC
Device
Type | OPS slot PC
CPU | Intel® Core™ i5-1135G7, TPM 2.0 (Trusted Platform Module)
RAM | 8GB DDR4
SSD | 256GB M.2
Graphics | Integrated Intel® Iris® Xe
Sound card | Audio stereo ad alta definizione integrato
Networking | 10/100/1000M Adapter
WiFi | 802.11a/b/g/n/ac (M.2 2230)
Bluetooth | 4.2
Operating system | Win 10 IoT Enterprise 64-bit, Windows 11 compatible
LAN (RJ45) | x1
USB | 3.0 x4, 3.2 (Type C) x1
HDMI Out | x1
Microphone In | x1
ALIMENTAZIONE
Consumo energia | 65W tipico, 1.5W stand by
DIMENSIONI / PESO
Prodotti dimensioni L x H x P | 133.5 x 30 x 202mm
Box dimensioni L x H x P | 192 x 72 x 267mm
Peso (netto) | .75kg
Peso (lordo) | .97kg
EAN code | 4948570032822
DIMENSIONI / PESO
Prodotti dimensioni L x H x P | 133.5 x 30 x 202mm
Box dimensioni L x H x P | 192 x 72 x 267mm
Peso (netto) | .75kg
Peso (lordo) | .97kg
EAN code | 4948570032822