## Worksheet
ProLite LH9854UHS-B1AG
KARAKTERISTIKE EKRANA
Dizajn | Tanki okvir
Dijagonala | 97.5", 247.7cm
Panel | IPS, AG presvučeno staklo, mat završna obrada, haze 25%
Osnovna rezolucija | 3840 x 2160 @60Hz (8.3 MegaPixels 4K UHD)
Osnovna rezolucija | 60Hz
Format ekrana | 16:9
Osvetljenje | 500 cd/m²
Statički kontrast | 1200:1
Vreme odziva (GTG) | 8ms
Zona gledanja | horizontalno/vertikalno: 178°/178°, desno/levo: 89°/89°, gore/dole: 89°/89°
Podržane boje | 1.07G (8 Bits+FRC) (NTSC 85%)
Horizontalna sinhronizacija | 28 - 160KHz
Vidljiva površina Š x V | 2159 x 1214mm, 85 x 47.8"
Širina okvira (stranice, vrh, dno) | 14.9mm, 14.9mm, 14.9mm
Razmak piksela | 0.562mm
Boja okvra | crna, mat
KONEKTORI / KONTROLE
Ulaz analognog signala | VGA x1 (DVI-I: VGA+DVI)
Ulaz digitalnog signala | DVI x1 (max. 2560x1440@60Hz) HDMI x3 (v.2.0, max. 3840x2160 @60Hz, ARC on HDMI #3) DisplayPort x1 (v.1.4, max. 3840x2160 @60Hz)
Audio ulaz | Mini konektor x1 (3.5mm)
Kontrolni ulaz | RS-232c x1 (2.5mm sub-mini jack) RJ45 (LAN) x1 IR x1 (3.5mm stereo mini)
Digitalni izlaz signala | DisplayPort x1 (max. 3840x2160 @60Hz, MST-out Daisy Chain v.1.2)
Audio izlaz | Mini konektor x1 (3.5mm) Zvučnici 2 x 10W
Monitor kontrolni izlaz | RS-232c x1 (2.5mm sub-mini jack) IC loop x1 (3.5mm stereo mini)
HDCP | v.2.2
USB portovi | x2 (v.2.0)
KARAKTERISTIKE
Integrisani softver | Android 11 OS, iiSignage², FailOver, EShare
WiFi | da (Ugradni, 802.11ac)
Hardver | CPU: A73*4+A53*4, GPU: G52 MP8, RAM: 4GB, ROM: 32GB
Dodatno | OPS PC Slot, micro SD card slot
Maksimalno neprekidno radno vreme | 24/7
Protiv zadržavanja slike | da
Video zid / daisy chain | Da, (MST-izlaz)
Reprodukcija medija | da
Kućište (okvir) | metal
OPŠTE
OSD jezici | EN, DE, FR, ES, IT, CN, RU, JP, CZ, NL, PL, SV, FI, DA, NB
Kontrolni tasteri | Napajanje, isključivanje zvuka, ulaz, pojačavanje (+), smanjivanje jačine zvuka (-), gore, dole, meni
Korisničke kontrole | picture (brightness, contrast, sharpness, black level, tint, colour, noise reduction, gamma selection, colour temperature, colour control, over scan, picture reset), screen (H. position, V. position, clock, clock phase, zoom mode, custom zoom, auto adjust, screen reset), Audio (balance, treble, bass, volume, audio out, maximum volume, minimum volume, mute, audio source, audio reset, audio out sync, speaker setting), configuration 1 (switch on state, panel saving, RS232-routing, boot on source, WOL, configuration 1 reset, factory reset), Configuration 2 (OSD timeout, OSD H-Position, OSD V-position, rotation, information OSD, logo and animation logo setting, animation setting, monitor ID, group ID, monitor information, DP version, DP monitors, HDMI version, configuration 2 reset), advanced option (IR control, power LED light, keyboard control, tiling, off timer, schedule, HDMI with one wire, HDMI with one wire power off, FailOver, language, OSD transparency, power saving, OPS PC settings, advanced option reset), Android settings (network & internet, apps & notifications, display, signage display, security, language & input, date & time, about device)
Plug&Play | DDC2B
MEHANIČKI
Orijentacija | pejzaž, portret
Dizajniran bez ventilatora | da
VESA montiranje | 800 x 400mm
Opseg radne temperature | 0°C - 40°C
Temperatura skladištenja | - 20°C - 60°C
MTBF - Prosecno vreme izmedju kvarova | 50.000 sati (izuzimajući pozadinsko osvetljenje)
UKLJUČENI DODACI
Kablovi | Strujni kabl, HDMI, RS-232c
Upustva | kratko uputstvo, bezbednosni vodič
Ostalo | Nalepnice za rupe od vijaka
Daljinski upravljač | da (baterije uključene)
UPRAVLJANJE NAPAJANJEM
Napajanje | interna
Potrošnja energije | % 1W tipično, 0.5W stand by, 0.3W iskljucen
ODRŽIVOST
Propisi | CE, TÜV-Bauart, RoHS podrška, ErP, WEEE, REACH, UKCA
Klasa energetske efikasnosti (Regulation (EU) 2017/1369) | G
DIMENZIJE / TEŽINA
Dimenzije proizvoda Š x V x D | 2196 x 1251 x 91mm
Dimenzije kutije Š x V x D | 2330 x 1425 x 280mm
Težina (bez kutije) | 83.6kg
Težina (sa kutijom) | 109.6kg
EAN kod | 4948570121823
DIMENZIJE / TEŽINA
Dimenzije proizvoda Š x V x D | 2196 x 1251 x 91mm
Dimenzije kutije Š x V x D | 2330 x 1425 x 280mm
Težina (bez kutije) | 83.6kg
Težina (sa kutijom) | 109.6kg
EAN kod | 4948570121823