## Worksheet
ProLite LH3260HS-B1AG
KARAKTERISTIKE EKRANA
Dizajn | Tanki okvir
Dijagonala | 31.5", 80cm
Panel | VA, presvučeno staklo za smanjenje odsjaja, mat završna obrada, hard coating (3H), haze 25%
Osnovna rezolucija | 1920 x 1080 @60Hz (21 Megapiksel, Full HD)
Osnovna rezolucija | 60Hz
Format ekrana | 16:9
Osvetljenje | 500 cd/m²
Statički kontrast | 4000:1
Vreme odziva (GTG) | 8ms
Zona gledanja | horizontalno/vertikalno: 178°/178°, desno/levo: 89°/89°, gore/dole: 89°/89°
Podržane boje | 16.7miliona 8bit (+FCR, NTSC 87%)
Horizontalna sinhronizacija | 28 - 160KHz
Vidljiva površina Š x V | 698.4 x 392.85mm, 27.5 x 15.5"
Širina okvira (stranice, vrh, dno) | 9mm, 9mm, 9mm
Razmak piksela | 0.364mm
Boja okvra | crna, mat
KONEKTORI / KONTROLE
Ulaz digitalnog signala | HDMI x3 (v.2.0, max. 1920x1080 @60Hz)
Kontrolni ulaz | RS-232c x1 RJ45 (LAN) x1 IR x1
Audio izlaz | Mini konektor x1 Zvučnici 2 x 10W
HDCP | v.1.4 & 2.2
USB portovi | x2 (v.2.0)
KARAKTERISTIKE
Integrisani softver | Android 11 OS, iiSignage², FailOver, EShare
WiFi | da (Ugradni, 802.11ac)
Hardver | CPU: A53*4, GPU: G52 MP2, RAM: 2GB, ROM: 16GB
Dodatno | Wall mounting kit included (VESA 150x200mm)
Maksimalno neprekidno radno vreme | 24/7
Protiv zadržavanja slike | da
Reprodukcija medija | da
Kućište (okvir) | plastika
OPŠTE
OSD jezici | EN, DE, FR, ES, IT, CN, RU, JP, CZ, NL, PL, SV, FI, DA, NB
Kontrolni tasteri | Power button, Power Indicator, Remote Sensor
Korisničke kontrole | picture (brightness, contrast, sharpness, black level, tint, colour, noise reduction, gamma selection, colour temperature, colour control, over scan, picture reset), screen (zoom mode, custom zoom, screen reset), Audio (balance, treble, bass, volume, audio out, maximum volume, minimum volume, mute, audio out sync, speaker setting, audio reset), configuration 1 (switch on state, panel saving, RS232-routing, boot on source, WOL, configuration 1 reset, factory reset), Configuration 2 (OSD timeout, OSD H-Position, OSD V-position, system rotation, information OSD, logo and animation logo setting, animation setting, monitor ID, monitor information, HDMI version, configuration 2 reset), advanced option (IR control, off timer, schedule, HDMI with one wire, HDMI with one wire power off, FailOver, language, OSD transparency, power saving, advanced option reset), Android settings (network & internet, apps & notifications, display, signage display, security, language & input, date & time, about device)
Plug&Play | DDC2B
MEHANIČKI
Orijentacija | pejzaž, portret
Dizajniran bez ventilatora | da
VESA montiranje | 150 x 200mm
Opseg radne temperature | 0°C - 40°C
Temperatura skladištenja | - 20°C - 60°C
MTBF - Prosecno vreme izmedju kvarova | 50.000 sati (izuzimajući pozadinsko osvetljenje)
UKLJUČENI DODACI
Kablovi | Strujni kabl (1.8m), HDMI (1.8m), RS-232c (1.8m)
Upustva | kratko uputstvo, bezbednosni vodič
Ostalo | Wall mount bracket, Wall mount guide, Screws, Screw anchors, Stickers for screw holes
Daljinski upravljač | da (baterije uključene)
UPRAVLJANJE NAPAJANJEM
Napajanje | interna
Potrošnja energije | % 1W tipično, 0.5W stand by, 0.3W iskljucen
ODRŽIVOST
Propisi | CB, CE, TÜV-Bauart, EAC, RoHS podrška, ErP, WEEE, REACH, UKCA
Klasa energetske efikasnosti (Regulation (EU) 2017/1369) | G
DIMENZIJE / TEŽINA
Dimenzije proizvoda Š x V x D | 724.6 x 419.8 x 40mm
Dimenzije kutije Š x V x D | 795 x 520 x 115mm
Težina (bez kutije) | 5.4kg
Težina (sa kutijom) | 7.3kg
EAN kod | 4948570122288
DIMENZIJE / TEŽINA
Dimenzije proizvoda Š x V x D | 724.6 x 419.8 x 40mm
Dimenzije kutije Š x V x D | 795 x 520 x 115mm
Težina (bez kutije) | 5.4kg
Težina (sa kutijom) | 7.3kg
EAN kod | 4948570122288