## Worksheet
ProLite TE9218UWI-B1AG
KARAKTERISTIKE EKRANA
Dizajn | Tanki okvir
Dijagonala | 91.5", 232.5cm
Panel | VA
Dodirno staklo | AG presvučeno staklo, zero bonding
Panel | VA
Osnovna rezolucija | 5120 x 2160 (14.75 megapixel, 5K UHD)
Format ekrana | 21:9
Osvetljenje | 500 cd/m²
Propusnost svetla | 92%
Statički kontrast | 4000:1
Dinamički kontrast | 5000:1
Vreme odziva (GTG) | 6.5ms
Zona gledanja | horizontalno/vertikalno: 178°/178°, desno/levo: 89°/89°, gore/dole: 89°/89°
Podržane boje | 1.07B 10bit (NTSC 90%)
Horizontalna sinhronizacija | 30 - 135KHz
Vidljiva površina Š x V | 2142 x 903.6mm, 84.3 x 35.6"
Razmak piksela | 0.418mm
Boja okvra | crna, mat
TOUCH
Touch tehnologija | PureTouch-IR⁺
Tačke dodira | 50, 32pt writing (HID, samo uz podržani OS)
Preciznost dodira | +- 1mm
Način dodira | olovka, prst, rukavica
Interfejs dodira | USB
Podržani operativni sistemi | Svi iiyama monitori su Plug & Play kompatibilni sa Windows Linux operativnim sistemima. Detalje o podržanom OS-u za modele osetljive na dodir potražite u odjeljku za preuzimanje u uputstvima za instalaciju drajvera.
Odbijanje dlana | da
KONEKTORI / KONTROLE
Ulaz digitalnog signala | HDMI x4 (1x 2.1, max. ᠎5120x᠎2160 @60Hz; 3x 2.0, max. 3840x2160 @60Hz, YUV444) DisplayPort x1 (1.4, max. ᠎5120﻿x᠎2160 @60Hz) USB-C x2 (3.2 Gen 1, 3840x2160 @60Hz, DP Alt mode 1.2, Touch, front: 15W PD, back: 100W PD)
Audio ulaz | Mini konektor x1
Kontrolni ulaz | RS-232c x1 (DSUB 9pin)
Digitalni izlaz signala | HDMI x1 (3840x2160 @60Hz, YUV/RGB444) USB-C x1 (3.2 Gen 1, 3840x2160 @60Hz (DP 1.2 Alt mode, Touch, 15W PD, MSD (Multi-Screen Display))
Audio izlaz | S/PDIF (Optički) x1 Mini konektor x1 Zvučnici 2 x 20W (Front + 20W Subwoofer)
HDCP | HDMI, DP & USB-C: 2.3
USB portovi | x8 (reprodukcija medija / periferna oprema / čuvanje - front: 2x 3.2 (Gen 1, 5Gbit), 1x USB-C 3.2 (Gen 1, 15W PD, DP Alt 1.2), back side: 2x 3.2 (Gen 1, 5Gbit), 1x USB-C 3.2 (Gen 1, 100W PD, DP Alt 1.2), top side: 2x 3.2 (Gen 1, 5Gbit))
RJ45 (LAN) | x2 (Automatsko prebacivanje na PC i Android, 1000 MB)
Mikrofon | 8-Array (8m voice pick-up, Front facing)
KARAKTERISTIKE
Integrisani softver | iiWare 11 (Android 13 OS)koji sadrži iiyama DMS, iiyama OS, iiyama Class, Note, web pregledač, menadžer datoteka, cloude diskove, WPS office, iiyama Share i EShare za bežičnu vezu sa Windovs / iOS / Android uređajima
WiFi | da (WiFi 6 Module OWM002 - Dual WiFi Bandwidth: 2.4GHz/5GHz, WiFi Standard: IIEEE 802.11 a/b/g/n/ac/ax, Bluetooth Support: 2.1+EDR/ 3.0/ 4.x/ 5.0)
Hardver | CPU: A311D2, A76*4+A55*4(2.4GHz), GPU: Mali G610, RAM: 8GB, ROM: 64GB
Dodatno | WiFi 6 Modul (OWM002), Slot kao opcija za OPS Slot PC, 4x touch pen
Kiosk mod | da
Maksimalno neprekidno radno vreme | 16/7
Protiv zadržavanja slike | da
Reprodukcija medija | da
Debljina stakla | 3mm
Tvrdoća stakla | 7H
Kućište (okvir) | metal
Zaključavanje OSD tastera | da
OPŠTE
OSD jezici | EN, DE, FR, ES, IT, RU, CZ, NL, PL, CAT, SV, FI, DA, NB
Kontrolni tasteri | Power, Power Indicator, Remote Sensor, Ambient Light Sensor, USB-C Connector (3.2), USB Connector (3.2), Microphone Indicator
Korisničke kontrole | common settings (input, volume, backlight), audio settings (volume, bass, treble, balance, sound mode, mute), screen settings (pixel shift, eye care, auto light, ECO, ECR, auto colour temp.), display settings (brightness, contrast, hue, sharpness, display mode, colour temp.), settings (wireless & networks, personal, input & output, application, system)
Redukcija plavog svetla | da
Plug&Play | DDC2B
Garancija | 5 godina (za detalje i zemlje koje ispunjavaju uslove potražite odeljak Garancija na našoj web stranici)
MEHANIČKI
Orijentacija | pejzaž
Dizajniran bez ventilatora | da
VESA montiranje | 800 x 600mm
Opseg radne temperature | 0°C - 40°C
Temperatura skladištenja | - 20°C - 60°C
MTBF - Prosecno vreme izmedju kvarova | 50.000 sati (izuzimajući pozadinsko osvetljenje)
UKLJUČENI DODACI
Kablovi | Strujni kabl, USB, HDMI
Olovka za dodir | x4 (Saveti za dvostruke funkcije, Antibakterijski)
Upustva | kratko uputstvo, bezbednosni vodič
Ostalo | WiFi Module (OWM002), nosač za zidnu montažu (VESA 800k600 mm), nosač za NUC, nosač za web kameru
Daljinski upravljač | da (baterije uključene)
UPRAVLJANJE NAPAJANJEM
Napajanje | interna
Potrošnja energije | % 1W tipično, 0.5W stand by, 0.3W iskljucen
ODRŽIVOST
Propisi | CB, CE, TÜV-Bauart, EAC, RoHS podrška, ErP, WEEE, REACH (RoHS)
REACH SVHC | iznad 0.1%: Olova
DIMENZIJE / TEŽINA
Dimenzije proizvoda Š x V x D | 2203 x 1000 x 92mm
Dimenzije kutije Š x V x D | 2360 x 225 x 1140mm
Težina (bez kutije) | 67.6kg
Težina (sa kutijom) | 88.5kg
EAN kod | 4948570124305