## Worksheet
ProLite TF2738MSC-B1
KARAKTERISTIKE EKRANA
Dizajn | Otvoreni okvir
Dijagonala | 27", 68.6cm
Panel | AMVA+ LED
Osnovna rezolucija | 1920 x 1080 (2.1 megapixel Full HD)
Format ekrana | 16:9
Osvetljenje | 300 cd/m²
Osvetljenje | 255 cd/m² sa dodirom
Propusnost svetla | 85%
Statički kontrast | 3000:1
Napredni kontrast | 12M:1
Vreme odziva (GTG) | 5ms
Zona gledanja | horizontalno/vertikalno: 178°/178°, desno/levo: 89°/89°, gore/dole: 89°/89°
Podržane boje | 16.7mln
Horizontalna sinhronizacija | 30 - 80KHz
Vidljiva površina Š x V | 597.6 x 336.2mm, 23.5 x 13.2"
Širina okvira (stranice, vrh, dno) | 24.5mm, 24mm, 24mm
Razmak piksela | 0.311mm
Boja okvra | crna, mat
TOUCH
Touch tehnologija | projektivni kapacitivni
Tačke dodira | 10 (HID, only with supported OS)
Način dodira | olovka, prst, rukavica (latex)
Interfejs dodira | USB
Podržani operativni sistemi | All iiyama monitors are Plug & Play and compatible with Windows and Linux. For details regarding the supported OS for the touch models, please refer to the driver instruction file available in the downloads section.
KONEKTORI / KONTROLE
Ulaz digitalnog signala | DVI x1 HDMI x1 DisplayPort x1
Audio izlaz | Zvučnici 2 x 3W
HDCP | da
KARAKTERISTIKE
Maksimalno neprekidno radno vreme | 20/7
Debljina stakla | 3.6mm
60950 test udara | da
Zaštita od vode i prašine | IP1X (prednja strana)
Zaključavanje OSD tastera | da
OPŠTE
OSD jezici | EN, DE, FR, CN, RU, JP, NL, PL
Kontrolni tasteri | Menu, Scroll up/ Audio, Scroll down/ i-Style colour, Select/ Input select, Power
Korisničke kontrole | picture adjust (contrast, brightness, adv. contrast, ECO mode, OD) input select, audio adjust (volume, mute, audio input) colour adjust (cool, normal, warm, user colour, i-Style colour) information, manual image adjust (scharpness, video mode adjust, blue light reducer, X-res technoloy) setup menu (language select, OSD position, OSD time out, OSD background, opening logo, LED) memory recall
Redukcija plavog svetla | da
Plug&Play | DDC2B
MEHANIČKI
Orijentacija | pejzaž, portret, face-up
Dizajniran bez ventilatora | da
VESA montiranje | 100 x 100mm, 200 x 100mm
UKLJUČENI DODACI
Kablovi | Strujni kabl, USB, HDMI, mDP - DP, DP
Upustva | kratko uputstvo, bezbednosni vodič
UPRAVLJANJE NAPAJANJEM
Napajanje | interna
Potrošnja energije | % 1W tipično, 0.5W stand by, 0.5W iskljucen
ODRŽIVOST
Propisi | CE, TÜV-Bauart, EAC, RoHS podrška, ErP, WEEE, cULus, REACH, CCC
Klasa energetske efikasnosti | A
REACH SVHC | iznad 0.1%: Olova
DIMENZIJE / TEŽINA
Dimenzije proizvoda Š x V x D | 648.5 x 386.5 x 50mm
Težina (bez kutije) | 7.7kg
EAN kod | 4948570115143
DIMENZIJE / TEŽINA
Dimenzije proizvoda Š x V x D | 648.5 x 386.5 x 50mm
Težina (bez kutije) | 7.7kg
EAN kod | 4948570115143