## Worksheet
ProLite LE3240S-B2
KARAKTERISTIKE EKRANA
Dijagonala | 31.5", 80cm
Panel | VA, haze 2%
Osnovna rezolucija | 1920 x 1080 (2.1 megapixel Full HD)
Format ekrana | 16:9
Osvetljenje | 350 cd/m²
Statički kontrast | 4000:1
Vreme odziva (GTG) | 6.5ms
Zona gledanja | horizontalno/vertikalno: 178°/178°, desno/levo: 89°/89°, gore/dole: 89°/89°
Podržane boje | 16.7mln
Horizontalna sinhronizacija | 30 - 83KHz
Vidljiva površina Š x V | 698.4 x 392.85mm, 27.5 x 15.5"
Širina okvira (stranice, vrh, dno) | 12mm, 12mm, 17mm
Razmak piksela | 0.364mm
Boja okvra | crna, sjajna
KONEKTORI / KONTROLE
Ulaz analognog signala | VGA x1 Komponentni video x1 (RGB Y(CVBS)/Pb/Pr)
Ulaz digitalnog signala | DVI x1 HDMI x1
Audio ulaz | RCA (L/D) x1 Mini konektor x1
Kontrolni ulaz | RS-232c x1 RJ45 (LAN) x1 IR x1
Audio izlaz | RCA (L/R) x1 Zvučnici 2 x 10W
Monitor kontrolni izlaz | RS-232c x1 IC loop x1
HDCP | da
USB portovi | x1 (v.2.0 media playback)
KARAKTERISTIKE
Maksimalno neprekidno radno vreme | 12/7
Reprodukcija medija | da
Kućište (okvir) | plastika
OPŠTE
OSD jezici | EN, DE, FR, ES, IT, RU, CZ, NL, PL
Kontrolni tasteri | Power, Mute, Input, +, -, Up, Down, Menu
Korisničke kontrole | picture (picture mode, backlight, contrast, brightness, chroma, phase, sharpness, colour temp., noise reduction, film mode, rest), sound (sound mode, treble, bass, balance, surround, speaker, audio source, reset), screen (PAP setting, display wall, aspect, adjust screen, freeze), setting (language, schedule, power save, control setting, network settings, set monitor ID, HDMI control, advanced, information, reset all)
Plug&Play | DDC2B, Mac OSX
MEHANIČKI
Orijentacija | pejzaž
Dizajniran bez ventilatora | da
VESA montiranje | 100 x 100mm, 200 x 200mm
Opseg radne temperature (-°/+°) | -0°C - 40°C
Temperatura skladištenja | - 20°C - 60°C
UKLJUČENI DODACI
Kablovi | snaga C7, VGA, DVI, RS-232c
Upustva | kratko uputstvo, bezbednosni vodič
Daljinski upravljač | da
UPRAVLJANJE NAPAJANJEM
Napajanje | interna
Potrošnja energije | % 1W tipično, 0.5W stand by, 0.5W iskljucen
ODRŽIVOST
Propisi | CB, CE, TÜV-Bauart, RoHS podrška, ErP, WEEE, CU, REACH
Klasa energetske efikasnosti (Regulation (EU) 2017/1369) | G
Klasa energetske efikasnosti | B
REACH SVHC | iznad 0.1%: Olova
DIMENZIJE / TEŽINA
Dimenzije proizvoda Š x V x D | 726.5 x 425.4 x 65.1mm
Dimenzije kutije Š x V x D | 818 x 547 x 139mm
Težina (bez kutije) | 5.7kg
Težina (sa kutijom) | 7.7kg
EAN kod | 4948570117550