## Worksheet
ProLite TF1534MC-B7X
KARAKTERISTIKE EKRANA
Dizajn | Otvoreni okvir
Dijagonala | 15", 38cm
Panel | TN LED
Osnovna rezolucija | 1024 x 768 (0.8 megapixel)
Format ekrana | 4:3
Osvetljenje | 370 cd/m²
Osvetljenje | 330 cd/m² sa dodirom
Propusnost svetla | 90%
Statički kontrast | 700:1
Vreme odziva (BTB) | 8ms
Zona gledanja | horizontalno/vertikalno: 170°/160°, desno/levo: 85°/85°, gore/dole: 80°/80°
Podržane boje | 16.2miliona (6bit + Hi-FRC)
Horizontalna sinhronizacija | 31.4 - 60KHz
Vidljiva površina Š x V | 304 x 228mm
Razmak piksela | 0.297mm
Boja okvra | crna, mat
TOUCH
Touch tehnologija | projektivni kapacitivni
Tačke dodira | 10 (HID, only with supported OS)
Način dodira | olovka, prst, rukavica (lateks)
Interfejs dodira | USB
Podržani operativni sistemi | All iiyama monitors are Plug & Play and compatible with Windows and Linux. For details regarding the supported OS for the touch models, please refer to the driver instruction file available in the downloads section.
Kroz staklo | 6mm
Odbijanje dlana | da
KONEKTORI / KONTROLE
Ulaz analognog signala | VGA x1
Ulaz digitalnog signala | HDMI x1 DisplayPort x1
HDCP | da
KARAKTERISTIKE
Dodatno | anti-fingerprint coating, touch through-glass
Tvrdoća stakla | 7H
Zaštita od vode i prašine | IP65 (prednja strana)
Zaključavanje OSD tastera | da
OPŠTE
OSD jezici | EN, DE, FR, ES, IT, CN, JP
Kontrolni tasteri | Menu, Scroll up/ Brightness, Scroll down/ Contrast, Select, Power
Korisničke kontrole | picture (contrast, brightness, H.position, V.position, phase, clock, auto adjust), advanced (color temp., sharpness), OSD (time out, position, H-position, V-position, Touch switch), option (reset, language, source select, display mode, factory)
Plug&Play | DDC2B
MEHANIČKI
Orijentacija | pejzaž, portret, face-up
VESA montiranje | 100 x 100mm
UKLJUČENI DODACI
Kablovi | Strujni kabl, USB, HDMI, DP
Upustva | kratko uputstvo, bezbednosni vodič
Ostalo | AC adapter
Poklopac kabla | da
UPRAVLJANJE NAPAJANJEM
Napajanje | eksterna
Potrošnja energije | % 1W tipično, 1.5W stand by, 0.3W iskljucen
ODRŽIVOST
Propisi | CE, EAC, RoHS podrška, ErP, WEEE, cULus, REACH
Klasa energetske efikasnosti (Regulation (EU) 2017/1369) | E
REACH SVHC | iznad 0.1%: Olova
DIMENZIJE / TEŽINA
Dimenzije proizvoda Š x V x D | 337.5 x 265.5 x 44.5mm
Dimenzije kutije Š x V x D | 435 x 335 x 165mm
Zapremina palete | 78pcs
Dimenzije palete Š x V x D | 910 x 1140 x 1987mm
Težina (bez kutije) | 2.7kg
Težina (sa kutijom) | 4kg
EAN kod | 4948570118380