## Worksheet
ProLite TF2234MC-B7AGB
KARAKTERISTIKE EKRANA
Dizajn | Otvoreni okvir
Dijagonala | 21.5", 54.6cm
Panel | IPS LED, Anti Glare Glass
Osnovna rezolucija | 1920 x 1080 (2.1 megapixel Full HD)
Format ekrana | 16:9
Osvetljenje | 350 cd/m²
Osvetljenje | 300 cd/m² sa dodirom
Propusnost svetla | 85%
Statički kontrast | 1 000:1 sa dodirom
Vreme odziva (GTG) | 8ms
Zona gledanja | horizontalno/vertikalno: 178°/178°, desno/levo: 89°/89°, gore/dole: 89°/89°
Podržane boje | 16.7mln
Horizontalna sinhronizacija | 30 - 84KHz
Vidljiva površina Š x V | 476 x 267.7mm, 18.7 x 10.5"
Razmak piksela | 0.247mm
Boja okvra | crna, mat
TOUCH
Touch tehnologija | projektivni kapacitivni
Tačke dodira | 10 (HID, only with supported OS)
Način dodira | olovka, prst, rukavica (lateks)
Interfejs dodira | USB
Podržani operativni sistemi | Svi iiyama monitori su Plug & Play kompatibilni sa Windows Linux operativnim sistemima. Detalje o podržanom OS-u za modele osetljive na dodir potražite u odjeljku za preuzimanje u uputstvima za instalaciju drajvera.
Kroz staklo | 6mm
Odbijanje dlana | da
KONEKTORI / KONTROLE
Ulaz analognog signala | VGA x1
Ulaz digitalnog signala | HDMI x1 DisplayPort x1
HDCP | da
KARAKTERISTIKE
Dodatno | anti-glare coating, touch through-glass
Debljina stakla | 1.5mm
Tvrdoća stakla | 6H
Zaštita od vode i prašine | IP65 (prednja strana)
OPŠTE
OSD jezici | EN, DE, FR, ES, IT, RU, JP, NL, PL
Kontrolni tasteri | Menu, Scroll up/ Brightness, Scroll down/ Contrast, Select, Power
Korisničke kontrole | picture (contrast, brightness, H.position, V.position, phase, clock, auto adjust), advanced (color temp., sharpness), OSD (time out, position, H-position, V-position, Touch switch), option (reset, language, source select, display mode, factory)
Plug&Play | DDC2B
MEHANIČKI
Orijentacija | pejzaž, portret, face-up
VESA montiranje | 100 x 100mm
UKLJUČENI DODACI
Kablovi | Strujni kabl, USB, HDMI, DP
Upustva | kratko uputstvo, bezbednosni vodič
Ostalo | AC adapter
Poklopac kabla | da
UPRAVLJANJE NAPAJANJEM
Napajanje | eksterna
Potrošnja energije | % 1W tipično, 1.5W stand by, 0.3W iskljucen
ODRŽIVOST
Propisi | CE, EAC, RoHS podrška, ErP, WEEE, cULus, REACH
Klasa energetske efikasnosti (Regulation (EU) 2017/1369) | F
REACH SVHC | iznad 0.1%: Olova
DIMENZIJE / TEŽINA
Dimenzije proizvoda Š x V x D | 517.5 x 313.5 x 46mm
Dimenzije kutije Š x V x D | 610 x 405 x 160mm
Zapremina palete | 48pcs
Dimenzije palete Š x V x D | 1090 x 1090 x 1927mm
Težina (bez kutije) | 4.4kg
Težina (sa kutijom) | 6.8kg
EAN kod | 4948570118373