## Worksheet
UC SPK01M
Hoparlör
Maximum sound pressure level | 85dB
Distortion | ≦1%
Signal to noise ratio | 75dB
Frequency range | 150Hz ~ 16kHz
Mikrofon
Number of microphone arrays | x3
Voice pickup range | 3m (radius)
Frequency range | 150Hz ~ 7.5kHz
Connectivity & Button operations
USB Type C | x1 (Audio In/Out, Charge 5V/2A)
AUX | x1 (In/Out, 3.5mm)
Bluetooth | 4.2+EDR
Buttons | Güç, Ses, Blutooth, Sessize Alma, Cevaplama/Kapatma
Aksesuarlar ve Batarya
USB (type A to C) cable | Evet
Audio cable | Evet
Battery capacity | 7.4V/2200mAh
Battery life on a single charge | 8 hours
ÖLÇÜLER / AĞIRLIK
Ağırlık (kutu hariç) | 0.39kg
EAN kodu | 4948570033034
ÖLÇÜLER / AĞIRLIK
Ağırlık (kutu hariç) | 0.39kg
EAN kodu | 4948570033034