## Worksheet
MD CAR2011-B1
Technical specification
Regulace výšky | 500mm, Centre of the screen is 1021.5 - 1521.5mm
Max weight capacity | 80kg / монитор
VESA maximum | 800 x 600mm
Extra | cable clips, customized cables (USB cable, remote controller, two power extension cables)
Technical specification
Regulace výšky | 500mm, Centre of the screen is 1021.5 - 1521.5mm
Max weight capacity | 80kg / монитор
VESA maximum | 800 x 600mm
Extra | cable clips, customized cables (USB cable, remote controller, two power extension cables)