## Worksheet
OPC51104BC-1
Device
Type | OPS slot PC
CPU | Intel® Core™ i5-11300H, TPM 2.0 (Trusted Platform Module)
RAM | 8GB DDR4
SSD | 256GB M.2
Graphics | Integrated Intel® Iris® Xe
Chipset | Intel®
Sound card | Integrated High Definition Audio Stereo
Network | 10/100/1000M Adapter
WiFi | 802.11 a/b/g/n/ac/ax (M.2 NVME)
Bluetooth | 4 ~ 5.2
Operating system | Windows 11 IoT Enterprise
LAN (RJ45) | x1
USB | 3.0 x2, 2.0 x2, 3.2 (Type C) x1
HDMI Out | x1 (2.0)
Microphone In | x1 (mic and headset combo)
POWER-MANAGEMENT
Потребляемая мощность | 95W стандарт, 0.5W ожидание
РАЗМЕР / ВЕС
Размер продукта Ш x В x Г | 180 x 30 x 119мм
Вес (без упаковки) | 1кг
EAN код | 4948570033171
РАЗМЕР / ВЕС
Размер продукта Ш x В x Г | 180 x 30 x 119мм
Вес (без упаковки) | 1кг
EAN код | 4948570033171