## Worksheet
ProLite XB3288UHSU-B1
DISPLAY CHARACTERISTICS
Diagonal | 31.5", 80cm
Panel | VA, matte finish
Native resolution | 3840 x 2160 @60Hz (8.3 megapixel 4K UHD)
Aspect ratio | 16:9
Panel brightness | 300 cd/m²
Static contrast | 3000:1
Advanced contrast | 80M:1
Response time (GTG) | 3ms
Viewing zone | horizontal/vertical: 178°/178°, right/left: 89°/89°, up/down: 89°/89°
Colour support | 1.07B 10bit (NTSC: 95%)
Horizontal Sync | 30 - 135kHz
Viewable area W x H | 698.4 x 392.9mm, 27.5 x 15.5"
Pixel pitch | 0.181mm
Colour | matte
INTERFACES / CONNECTORS / CONTROLS
Signal input | HDMI x2 (v.2.0) DisplayPort x1 (v.1.2)
USB HUB | x2 (v.3.0 (DC5V, 900mA))
HDCP | yes
Headphone connector | yes
FEATURES
Blue light reducer | yes
Flicker free | yes
FreeSync support | @38~60Hz
HDR | yes
OSD languages | EN, DE, FR, IT, RU, JP, CZ, NL, PL
Control buttons | power/Menu, Scroll up/Input select, Scroll down, Left/ECO mode, Right/Volume
User controls | picture (picture format, brightness, contrast, black tuner, sharpness, OD, ACR, ECO mode, X-Res Technology), colour (warm, normal, cool, user colour, i-Style colour, blue light reducer), PiP/PbP (mode, sub win input, PiP size, PiP position, swap), input select, audio (volume, mute, audio input), language , OSD settings ( OSD H. position, OSD V. position, OSD background, OSD time out), setup menu (DP format, HDMI RGB range, HDR, FreeSync, opening logo, LED, auto pow. off, memory recall, information)
Speakers | 2 x 3W
Convenience | Kensington-lock™ prepared, DDC/CI, Mac OSX
MECHANICAL
Display position adjustments | height, swivel, tilt
Height adjustment | 130mm
Swivel stand | 90°; 45° left; 45° right
Tilt angle | 22° up; 3° down
VESA mounting | 100 x 100mm
Operation temperature range | 5°C - 35°C
Storage temperature range | - 20°C - 60°C
ACCESSORIES INCLUDED
Cables | power, USB, HDMI, DP
Other | quick start guide, safety guide
POWER MANAGEMENT
Power supply unit | internal
Power supply | AC 100 - 240V, 50/60Hz
Power usage | 47W typical, 0.5W stand by, 0.5W off mode
SUSTAINABILITY
Regulations | CE, TÜV-Bauart, EAC, VCCI-B, PSE, RoHS support, ErP, WEEE, EPEAT, REACH, UKCA
Energy efficiency class (Regulation (EU) 2017/1369) | G
REACH SVHC | above 0.1%: Lead
DIMENSIONS / WEIGHT
Product dimensions W x H x D | 730 x 458.5 (578.5) x 230mm
Box dimensions W x H x D | 810 x 215 x 509mm
Weight (without box) | 8.9kg
Weight (without stand) | 6.2kg
EAN code | 4948570116966