## Worksheet
ProLite X3291HS-B1
DISPLAY CHARACTERISTICS
Diagonal | 31.5", 80.1cm
Panel | AH-IPS LED
Native resolution | 1920 x 1080 @60Hz (2.1 megapixel Full HD)
Aspect ratio | 16:9
Panel brightness | 250 cd/m²
Static contrast | 1000:1
Advanced contrast | 12M:1
Response time (GTG) | 5ms
Viewing zone | horizontal/vertical: horizontal°/vertical 178°, right/left: 0°/0°, up/down: 0°/0°
Colour support | 16.7mln 8bit (sRGB: 98%; NTSC: 73%)
Horizontal Sync | 30 - 80kHz
Viewable area W x H | 698.4 x 392.9mm, 27.5 x 15.5"
Pixel pitch | 0.363mm
Colour | black
INTERFACES / CONNECTORS / CONTROLS
Signal input | VGA x1 DVI x1 HDMI x1
HDCP | yes
Headphone connector | yes
FEATURES
Blue light reducer | yes
OSD languages | EN, DE, FR, IT, CN, RU, JP, NL, PL
Control buttons | Power, Menu, +/ Volume / Blue Light Reducer, - / ECO, Auto
User controls | picture adjust (contrast, brightness, i-Style colour, OD, ACR, ECO), colour adjust (colour temp.), manual image adjust (clock, phase, H. position, V. position, black tuner, video mode adjust), OSD setup (H. position, V. position, OSD timeout, language), extra (reset, input select, opening logo, audio input, memorize setting, information, volume, auto adjust)
Speakers | 2 x 3W
Convenience | Kensington-lock™ prepared, DDC2B, Mac OSX
MECHANICAL
Display position adjustments | tilt
Tilt angle | 21° up; 3° down
VESA mounting | 100 x 100mm
ACCESSORIES INCLUDED
Cables | power, DVI, Audio
Other | quick start guide, safety guide
POWER MANAGEMENT
Power supply unit | internal
Power supply | AC 100 - 240V, 50/60Hz
Power usage | 36W typical, 0.5W stand by, 0.5W off mode
SUSTAINABILITY
Regulations | CE, TÜV-Bauart, PSE, RoHS support, ErP, WEEE, VCCI, REACH
Energy efficiency class | A
Energy efficiency class (Regulation (EU) 2017/1369) | F
REACH SVHC | above 0.1%: Lead
DIMENSIONS / WEIGHT
Product dimensions W x H x D | 737.5 x 523.5 x 240mm
Box dimensions W x H x D | 814 x 623 x 149mm
Pallet volume | 21pcs
Weight (without box) | 7kg
Weight (without stand) | 5.5kg
Weight (with box) | 9.4kg
EAN code | 4948570114573