## Worksheet
ProLite TF3215MC-B1AG
DISPLAY CHARACTERISTICS
Design | Open Frame
Diagonal | 31.5", 80cm
Panel | AMVA3 LED, Anti-glare coating
Native resolution | 1920 x 1080 (2.1 megapixel Full HD)
Aspect ratio | 16:9
Panel brightness | 500 cd/m²
Brightness | 425 cd/m² with touch
Light transmittance | 85%
Static contrast | 3000:1
Response time (GTG) | 8ms
Viewing zone | horizontal/vertical: 178°/178°, right/left: 89°/89°, up/down: 89°/89°
Colour support | 16.7mln 8bit
Horizontal Sync | 30 - 68kHz
Viewable area W x H | 698.4 x 392.8mm, 27.5 x 15.5"
Pixel pitch | 0.3637mm
Bezel colour and finish | black
Reommended usage | retail
TOUCH
Touch technology | projective capacitive
Touch points | 30 (HID, only with supported OS)
Touch accuracy | +- 2mm
Touch method | finger, glove (latex), capacitive stylus
Touch interface | USB
Supported operating systems | All iiyama monitors are Plug & Play and compatible with Windows and Linux. For details regarding the supported OS for the touch models, please refer to the driver instruction file available in the downloads section.
Through-Glass | 6mm
INTERFACES / CONNECTORS / CONTROLS
Analog signal input | VGA x1
Digital signal input | HDMI x1
HDCP | yes
FEATURES
Extra | touch through-glass
Kiosk mode | yes
Max. non-stop operating time | 24/7
Glass thickness | 3mm
Glass hardness | 6H
60950 Ball drop test | yes
Impact testing | IK-7
Water and dust protection | IP65 (front)
Housing (bezel) | metal
Water tight seal | yes
OSD key lock | yes
GENERAL
OSD languages | EN, DE, FR, ES, IT, CN, JP
Control buttons | Menu, Scroll up/ Brightness, Scroll down/ Mute, Select/ Auto, Power
User controls | contrast, brightness, auto adjust, H.position, V.position, phase, OSD H.position, OSD V.position, OSD timeout, reset, input select, OSD language, colour temperature, sharpness, touch switch (normal, glove, through-glass)
Plug&Play | DDC2B
MECHANICAL
Orientation | landscape, portrait
Fanless design | yes
VESA mounting | 200 x 200mm
Cable management system | yes
Operation temperature range | 0°C - 40°C
Storage temperature range | - 20°C - 60°C
MTBF | 50000 hours
ACCESSORIES INCLUDED
Cables | power, USB, HDMI
Guides | quick start guide, safety guide
Other | Touch Panel Driver Disk (CD-ROM)
Cable cover | yes
POWER MANAGEMENT
Power supply unit | internal
Power supply | AC 100 - 240V, 50/60Hz
Power usage | 43W typical, 2W stand by
SUSTAINABILITY
Regulations | CB, CE, RoHS support, ErP, WEEE, CU, REACH
Energy efficiency class (Regulation (EU) 2017/1369) | F
REACH SVHC | above 0.1%: Lead
DIMENSIONS / WEIGHT
Product dimensions W x H x D | 739.5 x 434 x 61mm
Box dimensions W x H x D | 890 x 630 x 155mm
Pallet volume | 21pcs
Pallet dimensions W x H x D | 1000 x 2040 x 1200mm
Weight (without box) | 10.3kg
Weight (with box) | 12.85kg
EAN code | 4948570117161
Product country origin | China
DIMENSIONS / WEIGHT
Product dimensions W x H x D | 739.5 x 434 x 61mm
Box dimensions W x H x D | 890 x 630 x 155mm
Pallet volume | 21pcs
Pallet dimensions W x H x D | 1000 x 2040 x 1200mm
Weight (without box) | 10.3kg
Weight (with box) | 12.85kg
EAN code | 4948570117161
Product country origin | China